## Config
LVL Refraction Analysis -- Profile 155
Profile name | 155 |  | Folder name under data/
Geometry type | 200 | m | 100 = 100m spread, 200 = 200m spread
Perp. distance | 0 | m | Perpendicular shot-to-line offset. True_off = SQRT(inline^2 + perp^2) <- referenced in Shot sheets col G
Bulk static | 0 | ms | Added to raw FB times. ProMAX: bulk shift static -> add. Negative = earlier. <- referenced in Shot sheets col I
N layers | 2 |  | 2 or 3
Ormsby f1 | 2 | Hz | Low-cut ramp start
Ormsby f2 | 4 | Hz | Low-cut ramp end / pass start
Ormsby f3 | 140 | Hz | Pass end / high-cut ramp start
Ormsby f4 | 180 | Hz | High-cut ramp end
FFT zero-padding | 25 | % | 25 = ProMAX default
STA window | 3 | ms | Short-term average (auto-pick)
LTA window | 20 | ms | Long-term average (auto-pick)
STA/LTA threshold | 3 |  | Trigger ratio
Perp by shot | 1:1.300, 2:1.500, 3:1.500 | m | Used for corrected offsets Ck=sqrt((xk-SP)^2+PO^2)

## Shot_1
Trace | FFID | Recv_pos_m | Shot_pos_m | Inline_signed_m | Inline_abs_m | Inline_shift_m | Inline_corr_m | Perp_m | True_off_m | FB_raw_ms | FB_bulk_ms | FB_interp_geom_ms | Side
1 | 1 | 0 | -2 | 2 | 2 | 0 | 2 | 1.3 | 2.385 | 7.04 | 7.04 | 7.04 | R
2 | 1 | 2 | -2 | 4 | 4 | 0 | 4 | 1.3 | 4.206 | 11.92 | 11.92 | 11.92 | R
3 | 1 | 4 | -2 | 6 | 6 | 0 | 6 | 1.3 | 6.139 | 17.02 | 17.02 | 17.02 | R
4 | 1 | 6 | -2 | 8 | 8 | 0 | 8 | 1.3 | 8.105 | 22.44 | 22.44 | 22.44 | R
5 | 1 | 8 | -2 | 10 | 10 | 0 | 10 | 1.3 | 10.084 | 25.94 | 25.94 | 25.94 | R
6 | 1 | 10 | -2 | 12 | 12 | 0 | 12 | 1.3 | 12.07 | 27.24 | 27.24 | 27.24 | R
7 | 1 | 12 | -2 | 14 | 14 | 0 | 14 | 1.3 | 14.06 | 29.33 | 29.33 | 29.33 | R
8 | 1 | 14 | -2 | 16 | 16 | 0 | 16 | 1.3 | 16.053 | 30.81 | 30.81 | 30.81 | R
9 | 1 | 16 | -2 | 18 | 18 | 0 | 18 | 1.3 | 18.047 | 33.45 | 33.45 | 33.45 | R
10 | 1 | 18 | -2 | 20 | 20 | 0 | 20 | 1.3 | 20.042 | 34.49 | 34.49 | 34.49 | R
11 | 1 | 20 | -2 | 22 | 22 | 0 | 22 | 1.3 | 22.038 | 35.52 | 35.52 | 35.52 | R
12 | 1 | 22 | -2 | 24 | 24 | 0 | 24 | 1.3 | 24.035 | 36.56 | 36.56 | 36.56 | R
13 | 1 | 24 | -2 | 26 | 26 | 0 | 26 | 1.3 | 26.032 | 36.69 | 36.69 | 36.69 | R
14 | 1 | 26 | -2 | 28 | 28 | 0 | 28 | 1.3 | 28.03 | 36.82 | 36.82 | 36.82 | R
15 | 1 | 28 | -2 | 30 | 30 | 0 | 30 | 1.3 | 30.028 | 38.37 | 38.37 | 38.37 | R
16 | 1 | 30 | -2 | 32 | 32 | 0 | 32 | 1.3 | 32.026 | 39.21 | 39.21 | 39.21 | R
17 | 1 | 32 | -2 | 34 | 34 | 0 | 34 | 1.3 | 34.025 | 40.05 | 40.05 | 40.05 | R
18 | 1 | 34 | -2 | 36 | 36 | 0 | 36 | 1.3 | 36.023 | 40.9 | 40.9 | 40.9 | R
19 | 1 | 36 | -2 | 38 | 38 | 0 | 38 | 1.3 | 38.022 | 42.26 | 42.26 | 42.26 | R
20 | 1 | 38 | -2 | 40 | 40 | 0 | 40 | 1.3 | 40.021 | 44.33 | 44.33 | 44.33 | R
21 | 1 | 40 | -2 | 42 | 42 | 0 | 42 | 1.3 | 42.02 | 46.26 | 46.26 | 46.26 | R
22 | 1 | 42 | -2 | 44 | 44 | 0 | 44 | 1.3 | 44.019 | 46.95 | 46.95 | 46.95 | R
23 | 1 | 44 | -2 | 46 | 46 | 0 | 46 | 1.3 | 46.018 | 48.8 | 48.8 | 48.8 | R
24 | 1 | 46 | -2 | 48 | 48 | 0 | 48 | 1.3 | 48.018 | 49.35 | 49.35 | 49.35 | R
25 | 1 | 48 | -2 | 50 | 50 | 0 | 50 | 1.3 | 50.017 | 51.25 | 51.25 | 51.25 | R
26 | 1 | 50 | -2 | 52 | 52 | 0 | 52 | 1.3 | 52.016 | 51.9 | 51.9 | 51.9 | R
27 | 1 | 52 | -2 | 54 | 54 | 0 | 54 | 1.3 | 54.016 | 52.86 | 52.86 | 52.86 | R
28 | 1 | 54 | -2 | 56 | 56 | 0 | 56 | 1.3 | 56.015 | 52.91 | 52.91 | 52.91 | R
29 | 1 | 56 | -2 | 58 | 58 | 0 | 58 | 1.3 | 58.015 | 53.13 | 53.13 | 53.13 | R
30 | 1 | 58 | -2 | 60 | 60 | 0 | 60 | 1.3 | 60.014 | 53.65 | 53.65 | 53.65 | R
31 | 1 | 60 | -2 | 62 | 62 | 0 | 62 | 1.3 | 62.014 | 53.96 | 53.96 | 53.96 | R
32 | 1 | 62 | -2 | 64 | 64 | 0 | 64 | 1.3 | 64.013 | 55.01 | 55.01 | 55.01 | R
33 | 1 | 64 | -2 | 66 | 66 | 0 | 66 | 1.3 | 66.013 | 55.42 | 55.42 | 55.42 | R
34 | 1 | 66 | -2 | 68 | 68 | 0 | 68 | 1.3 | 68.012 | 56.03 | 56.03 | 56.03 | R
35 | 1 | 68 | -2 | 70 | 70 | 0 | 70 | 1.3 | 70.012 | 58.31 | 58.31 | 58.31 | R
36 | 1 | 70 | -2 | 72 | 72 | 0 | 72 | 1.3 | 72.012 | 58.57 | 58.57 | 58.57 | R
37 | 1 | 72 | -2 | 74 | 74 | 0 | 74 | 1.3 | 74.011 | 61.46 | 61.46 | 61.46 | R
38 | 1 | 74 | -2 | 76 | 76 | 0 | 76 | 1.3 | 76.011 | 62.2 | 62.2 | 62.2 | R
39 | 1 | 76 | -2 | 78 | 78 | 0 | 78 | 1.3 | 78.011 | 62.8 | 62.8 | 62.8 | R
40 | 1 | 78 | -2 | 80 | 80 | 0 | 80 | 1.3 | 80.011 | 63.41 | 63.41 | 63.41 | R
41 | 1 | 80 | -2 | 82 | 82 | 0 | 82 | 1.3 | 82.01 | 64.01 | 64.01 | 64.01 | R
42 | 1 | 82 | -2 | 84 | 84 | 0 | 84 | 1.3 | 84.01 | 66.34 | 66.34 | 66.34 | R
43 | 1 | 84 | -2 | 86 | 86 | 0 | 86 | 1.3 | 86.01 | 67.2 | 67.2 | 67.2 | R
44 | 1 | 86 | -2 | 88 | 88 | 0 | 88 | 1.3 | 88.01 | 68.07 | 68.07 | 68.07 | R
45 | 1 | 88 | -2 | 90 | 90 | 0 | 90 | 1.3 | 90.009 | 68.93 | 68.93 | 68.93 | R
46 | 1 | 90 | -2 | 92 | 92 | 0 | 92 | 1.3 | 92.009 | 71.52 | 71.52 | 71.52 | R
47 | 1 | 92 | -2 | 94 | 94 | 0 | 94 | 1.3 | 94.009 | 72.04 | 72.04 | 72.04 | R
48 | 1 | 94 | -2 | 96 | 96 | 0 | 96 | 1.3 | 96.009 | 72.56 | 72.56 | 72.56 | R
Metric | Value | Range used
Velocity (m/s) |  | SLOPE(FB_interp_geom, True_off)
Intercept (ms) |  | INTERCEPT(FB_interp_geom, True_off)
R^2 |  | RSQ(FB_interp_geom, True_off)

## Shot_2
Trace | FFID | Recv_pos_m | Shot_pos_m | Inline_signed_m | Inline_abs_m | Inline_shift_m | Inline_corr_m | Perp_m | True_off_m | FB_raw_ms | FB_bulk_ms | FB_interp_geom_ms | Side
1 | 2 | 0 | 47 | -47 | 47 | 0 | 47 | 1.5 | 47.024 | 49.41 | 49.41 | 49.41 | L
2 | 2 | 2 | 47 | -45 | 45 | 0 | 45 | 1.5 | 45.025 | 47.62 | 47.62 | 47.62 | L
3 | 2 | 4 | 47 | -43 | 43 | 0 | 43 | 1.5 | 43.026 | 45.87 | 45.87 | 45.87 | L
4 | 2 | 6 | 47 | -41 | 41 | 0 | 41 | 1.5 | 41.027 | 44.06 | 44.06 | 44.06 | L
5 | 2 | 8 | 47 | -39 | 39 | 0 | 39 | 1.5 | 39.029 | 43.12 | 43.12 | 43.12 | L
6 | 2 | 10 | 47 | -37 | 37 | 0 | 37 | 1.5 | 37.03 | 43.03 | 43.03 | 43.03 | L
7 | 2 | 12 | 47 | -35 | 35 | 0 | 35 | 1.5 | 35.032 | 42.39 | 42.39 | 42.39 | L
8 | 2 | 14 | 47 | -33 | 33 | 0 | 33 | 1.5 | 33.034 | 41.77 | 41.77 | 41.77 | L
9 | 2 | 16 | 47 | -31 | 31 | 0 | 31 | 1.5 | 31.036 | 40.96 | 40.96 | 40.96 | L
10 | 2 | 18 | 47 | -29 | 29 | 0 | 29 | 1.5 | 29.039 | 40.96 | 40.96 | 40.96 | L
11 | 2 | 20 | 47 | -27 | 27 | 0 | 27 | 1.5 | 27.042 | 39.64 | 39.64 | 39.64 | L
12 | 2 | 22 | 47 | -25 | 25 | 0 | 25 | 1.5 | 25.045 | 38.36 | 38.36 | 38.36 | L
13 | 2 | 24 | 47 | -23 | 23 | 0 | 23 | 1.5 | 23.049 | 37.02 | 37.02 | 37.02 | L
14 | 2 | 26 | 47 | -21 | 21 | 0 | 21 | 1.5 | 21.054 | 37.06 | 37.06 | 37.06 | L
15 | 2 | 28 | 47 | -19 | 19 | 0 | 19 | 1.5 | 19.059 | 35.96 | 35.96 | 35.96 | L
16 | 2 | 30 | 47 | -17 | 17 | 0 | 17 | 1.5 | 17.066 | 35 | 35 | 35 | L
17 | 2 | 32 | 47 | -15 | 15 | 0 | 15 | 1.5 | 15.075 | 33.37 | 33.37 | 33.37 | L
18 | 2 | 34 | 47 | -13 | 13 | 0 | 13 | 1.5 | 13.086 | 30.99 | 30.99 | 30.99 | L
19 | 2 | 36 | 47 | -11 | 11 | 0 | 11 | 1.5 | 11.102 | 29.42 | 29.42 | 29.42 | L
20 | 2 | 38 | 47 | -9 | 9 | 0 | 9 | 1.5 | 9.124 | 25.68 | 25.68 | 25.68 | L
21 | 2 | 40 | 47 | -7 | 7 | 0 | 7 | 1.5 | 7.159 | 21.7 | 21.7 | 21.7 | L
22 | 2 | 42 | 47 | -5 | 5 | 0 | 5 | 1.5 | 5.22 | 17.13 | 17.13 | 17.13 | L
23 | 2 | 44 | 47 | -3 | 3 | 0 | 3 | 1.5 | 3.354 | 10.85 | 10.85 | 10.85 | L
24 | 2 | 46 | 47 | -1 | 1 | 0 | 1 | 1.5 | 1.803 | 6.78 | 6.78 | 6.78 | L
25 | 2 | 48 | 47 | 1 | 1 | 0 | 1 | 1.5 | 1.803 | 7.81 | 7.81 | 7.81 | R
26 | 2 | 50 | 47 | 3 | 3 | 0 | 3 | 1.5 | 3.354 | 11.96 | 11.96 | 11.96 | R
27 | 2 | 52 | 47 | 5 | 5 | 0 | 5 | 1.5 | 5.22 | 16.62 | 16.62 | 16.62 | R
28 | 2 | 54 | 47 | 7 | 7 | 0 | 7 | 1.5 | 7.159 | 20.5 | 20.5 | 20.5 | R
29 | 2 | 56 | 47 | 9 | 9 | 0 | 9 | 1.5 | 9.124 | 24.65 | 24.65 | 24.65 | R
30 | 2 | 58 | 47 | 11 | 11 | 0 | 11 | 1.5 | 11.102 | 28.27 | 28.27 | 28.27 | R
31 | 2 | 60 | 47 | 13 | 13 | 0 | 13 | 1.5 | 13.086 | 31 | 31 | 31 | R
32 | 2 | 62 | 47 | 15 | 15 | 0 | 15 | 1.5 | 15.075 | 32.93 | 32.93 | 32.93 | R
33 | 2 | 64 | 47 | 17 | 17 | 0 | 17 | 1.5 | 17.066 | 34.23 | 34.23 | 34.23 | R
34 | 2 | 66 | 47 | 19 | 19 | 0 | 19 | 1.5 | 19.059 | 35.52 | 35.52 | 35.52 | R
35 | 2 | 68 | 47 | 21 | 21 | 0 | 21 | 1.5 | 21.054 | 36.82 | 36.82 | 36.82 | R
36 | 2 | 70 | 47 | 23 | 23 | 0 | 23 | 1.5 | 23.049 | 37.54 | 37.54 | 37.54 | R
37 | 2 | 72 | 47 | 25 | 25 | 0 | 25 | 1.5 | 25.045 | 38.27 | 38.27 | 38.27 | R
38 | 2 | 74 | 47 | 27 | 27 | 0 | 27 | 1.5 | 27.042 | 38.99 | 38.99 | 38.99 | R
39 | 2 | 76 | 47 | 29 | 29 | 0 | 29 | 1.5 | 29.039 | 39.72 | 39.72 | 39.72 | R
40 | 2 | 78 | 47 | 31 | 31 | 0 | 31 | 1.5 | 31.036 | 40.44 | 40.44 | 40.44 | R
41 | 2 | 80 | 47 | 33 | 33 | 0 | 33 | 1.5 | 33.034 | 41.31 | 41.31 | 41.31 | R
42 | 2 | 82 | 47 | 35 | 35 | 0 | 35 | 1.5 | 35.032 | 42.77 | 42.77 | 42.77 | R
43 | 2 | 84 | 47 | 37 | 37 | 0 | 37 | 1.5 | 37.03 | 43.68 | 43.68 | 43.68 | R
44 | 2 | 86 | 47 | 39 | 39 | 0 | 39 | 1.5 | 39.029 | 44.59 | 44.59 | 44.59 | R
45 | 2 | 88 | 47 | 41 | 41 | 0 | 41 | 1.5 | 41.027 | 44.91 | 44.91 | 44.91 | R
46 | 2 | 90 | 47 | 43 | 43 | 0 | 43 | 1.5 | 43.026 | 45.23 | 45.23 | 45.23 | R
47 | 2 | 92 | 47 | 45 | 45 | 0 | 45 | 1.5 | 45.025 | 45.56 | 45.56 | 45.56 | R
48 | 2 | 94 | 47 | 47 | 47 | 0 | 47 | 1.5 | 47.024 | 45.88 | 45.88 | 45.88 | R
Metric | Value | Range used
Velocity (m/s) |  | SLOPE(FB_interp_geom, True_off)
Intercept (ms) |  | INTERCEPT(FB_interp_geom, True_off)
R^2 |  | RSQ(FB_interp_geom, True_off)

## Shot_3
Trace | FFID | Recv_pos_m | Shot_pos_m | Inline_signed_m | Inline_abs_m | Inline_shift_m | Inline_corr_m | Perp_m | True_off_m | FB_raw_ms | FB_bulk_ms | FB_interp_geom_ms | Side
1 | 3 | 0 | 96 | -96 | 96 | 0 | 96 | 1.5 | 96.012 | 71.26 | 71.26 | 71.26 | L
2 | 3 | 2 | 96 | -94 | 94 | 0 | 94 | 1.5 | 94.012 | 71.52 | 71.52 | 71.52 | L
3 | 3 | 4 | 96 | -92 | 92 | 0 | 92 | 1.5 | 92.012 | 70.64 | 70.64 | 70.64 | L
4 | 3 | 6 | 96 | -90 | 90 | 0 | 90 | 1.5 | 90.012 | 69.76 | 69.76 | 69.76 | L
5 | 3 | 8 | 96 | -88 | 88 | 0 | 88 | 1.5 | 88.013 | 68.88 | 68.88 | 68.88 | L
6 | 3 | 10 | 96 | -86 | 86 | 0 | 86 | 1.5 | 86.013 | 68 | 68 | 68 | L
7 | 3 | 12 | 96 | -84 | 84 | 0 | 84 | 1.5 | 84.013 | 67.12 | 67.12 | 67.12 | L
8 | 3 | 14 | 96 | -82 | 82 | 0 | 82 | 1.5 | 82.014 | 65.8 | 65.8 | 65.8 | L
9 | 3 | 16 | 96 | -80 | 80 | 0 | 80 | 1.5 | 80.014 | 64.48 | 64.48 | 64.48 | L
10 | 3 | 18 | 96 | -78 | 78 | 0 | 78 | 1.5 | 78.014 | 63.16 | 63.16 | 63.16 | L
11 | 3 | 20 | 96 | -76 | 76 | 0 | 76 | 1.5 | 76.015 | 61.84 | 61.84 | 61.84 | L
12 | 3 | 22 | 96 | -74 | 74 | 0 | 74 | 1.5 | 74.015 | 60.52 | 60.52 | 60.52 | L
13 | 3 | 24 | 96 | -72 | 72 | 0 | 72 | 1.5 | 72.016 | 59.21 | 59.21 | 59.21 | L
14 | 3 | 26 | 96 | -70 | 70 | 0 | 70 | 1.5 | 70.016 | 57.89 | 57.89 | 57.89 | L
15 | 3 | 28 | 96 | -68 | 68 | 0 | 68 | 1.5 | 68.017 | 56.57 | 56.57 | 56.57 | L
16 | 3 | 30 | 96 | -66 | 66 | 0 | 66 | 1.5 | 66.017 | 55.25 | 55.25 | 55.25 | L
17 | 3 | 32 | 96 | -64 | 64 | 0 | 64 | 1.5 | 64.018 | 53.93 | 53.93 | 53.93 | L
18 | 3 | 34 | 96 | -62 | 62 | 0 | 62 | 1.5 | 62.018 | 52.61 | 52.61 | 52.61 | L
19 | 3 | 36 | 96 | -60 | 60 | 0 | 60 | 1.5 | 60.019 | 51.97 | 51.97 | 51.97 | L
20 | 3 | 38 | 96 | -58 | 58 | 0 | 58 | 1.5 | 58.019 | 51.32 | 51.32 | 51.32 | L
21 | 3 | 40 | 96 | -56 | 56 | 0 | 56 | 1.5 | 56.02 | 50.67 | 50.67 | 50.67 | L
22 | 3 | 42 | 96 | -54 | 54 | 0 | 54 | 1.5 | 54.021 | 50.02 | 50.02 | 50.02 | L
23 | 3 | 44 | 96 | -52 | 52 | 0 | 52 | 1.5 | 52.022 | 49.38 | 49.38 | 49.38 | L
24 | 3 | 46 | 96 | -50 | 50 | 0 | 50 | 1.5 | 50.022 | 48.73 | 48.73 | 48.73 | L
25 | 3 | 48 | 96 | -48 | 48 | 0 | 48 | 1.5 | 48.023 | 47.49 | 47.49 | 47.49 | L
26 | 3 | 50 | 96 | -46 | 46 | 0 | 46 | 1.5 | 46.024 | 46.24 | 46.24 | 46.24 | L
27 | 3 | 52 | 96 | -44 | 44 | 0 | 44 | 1.5 | 44.026 | 45 | 45 | 45 | L
28 | 3 | 54 | 96 | -42 | 42 | 0 | 42 | 1.5 | 42.027 | 43.76 | 43.76 | 43.76 | L
29 | 3 | 56 | 96 | -40 | 40 | 0 | 40 | 1.5 | 40.028 | 42.51 | 42.51 | 42.51 | L
30 | 3 | 58 | 96 | -38 | 38 | 0 | 38 | 1.5 | 38.03 | 41.74 | 41.74 | 41.74 | L
31 | 3 | 60 | 96 | -36 | 36 | 0 | 36 | 1.5 | 36.031 | 40.96 | 40.96 | 40.96 | L
32 | 3 | 62 | 96 | -34 | 34 | 0 | 34 | 1.5 | 34.033 | 40.18 | 40.18 | 40.18 | L
33 | 3 | 64 | 96 | -32 | 32 | 0 | 32 | 1.5 | 32.035 | 39.41 | 39.41 | 39.41 | L
34 | 3 | 66 | 96 | -30 | 30 | 0 | 30 | 1.5 | 30.037 | 38.63 | 38.63 | 38.63 | L
35 | 3 | 68 | 96 | -28 | 28 | 0 | 28 | 1.5 | 28.04 | 37.65 | 37.65 | 37.65 | L
36 | 3 | 70 | 96 | -26 | 26 | 0 | 26 | 1.5 | 26.043 | 36.66 | 36.66 | 36.66 | L
37 | 3 | 72 | 96 | -24 | 24 | 0 | 24 | 1.5 | 24.047 | 35.68 | 35.68 | 35.68 | L
38 | 3 | 74 | 96 | -22 | 22 | 0 | 22 | 1.5 | 22.051 | 34.69 | 34.69 | 34.69 | L
39 | 3 | 76 | 96 | -20 | 20 | 0 | 20 | 1.5 | 20.056 | 33.71 | 33.71 | 33.71 | L
40 | 3 | 78 | 96 | -18 | 18 | 0 | 18 | 1.5 | 18.062 | 30.77 | 30.77 | 30.77 | L
41 | 3 | 80 | 96 | -16 | 16 | 0 | 16 | 1.5 | 16.07 | 27.84 | 27.84 | 27.84 | L
42 | 3 | 82 | 96 | -14 | 14 | 0 | 14 | 1.5 | 14.08 | 24.9 | 24.9 | 24.9 | L
43 | 3 | 84 | 96 | -12 | 12 | 0 | 12 | 1.5 | 12.093 | 22.06 | 22.06 | 22.06 | L
44 | 3 | 86 | 96 | -10 | 10 | 0 | 10 | 1.5 | 10.112 | 19.21 | 19.21 | 19.21 | L
45 | 3 | 88 | 96 | -8 | 8 | 0 | 8 | 1.5 | 8.139 | 16.36 | 16.36 | 16.36 | L
46 | 3 | 90 | 96 | -6 | 6 | 0 | 6 | 1.5 | 6.185 | 13.77 | 13.77 | 13.77 | L
47 | 3 | 92 | 96 | -4 | 4 | 0 | 4 | 1.5 | 4.272 | 11.18 | 11.18 | 11.18 | L
48 | 3 | 94 | 96 | -2 | 2 | 0 | 2 | 1.5 | 2.5 | 7.29 | 7.29 | 7.29 | L
Metric | Value | Range used
Velocity (m/s) |  | SLOPE(FB_interp_geom, True_off)
Intercept (ms) |  | INTERCEPT(FB_interp_geom, True_off)
R^2 |  | RSQ(FB_interp_geom, True_off)

## Combined
Shot_ID | Trace | Recv_pos_m | Shot_pos_m | Inline_abs_m | Inline_shift_m | Inline_corr_m | True_off_m | FB_raw_ms | FB_bulk_ms | FB_interp_geom_ms | Side
1 | 1 | 0 | -2 | 2 | 0 | 2 | 2.385 | 7.04 | 7.04 | 7.04 | R
1 | 2 | 2 | -2 | 4 | 0 | 4 | 4.206 | 11.92 | 11.92 | 11.92 | R
1 | 3 | 4 | -2 | 6 | 0 | 6 | 6.139 | 17.02 | 17.02 | 17.02 | R
1 | 4 | 6 | -2 | 8 | 0 | 8 | 8.105 | 22.44 | 22.44 | 22.44 | R
1 | 5 | 8 | -2 | 10 | 0 | 10 | 10.084 | 25.94 | 25.94 | 25.94 | R
1 | 6 | 10 | -2 | 12 | 0 | 12 | 12.07 | 27.24 | 27.24 | 27.24 | R
1 | 7 | 12 | -2 | 14 | 0 | 14 | 14.06 | 29.33 | 29.33 | 29.33 | R
1 | 8 | 14 | -2 | 16 | 0 | 16 | 16.053 | 30.81 | 30.81 | 30.81 | R
1 | 9 | 16 | -2 | 18 | 0 | 18 | 18.047 | 33.45 | 33.45 | 33.45 | R
1 | 10 | 18 | -2 | 20 | 0 | 20 | 20.042 | 34.49 | 34.49 | 34.49 | R
1 | 11 | 20 | -2 | 22 | 0 | 22 | 22.038 | 35.52 | 35.52 | 35.52 | R
1 | 12 | 22 | -2 | 24 | 0 | 24 | 24.035 | 36.56 | 36.56 | 36.56 | R
1 | 13 | 24 | -2 | 26 | 0 | 26 | 26.032 | 36.69 | 36.69 | 36.69 | R
1 | 14 | 26 | -2 | 28 | 0 | 28 | 28.03 | 36.82 | 36.82 | 36.82 | R
1 | 15 | 28 | -2 | 30 | 0 | 30 | 30.028 | 38.37 | 38.37 | 38.37 | R
1 | 16 | 30 | -2 | 32 | 0 | 32 | 32.026 | 39.21 | 39.21 | 39.21 | R
1 | 17 | 32 | -2 | 34 | 0 | 34 | 34.025 | 40.05 | 40.05 | 40.05 | R
1 | 18 | 34 | -2 | 36 | 0 | 36 | 36.023 | 40.9 | 40.9 | 40.9 | R
1 | 19 | 36 | -2 | 38 | 0 | 38 | 38.022 | 42.26 | 42.26 | 42.26 | R
1 | 20 | 38 | -2 | 40 | 0 | 40 | 40.021 | 44.33 | 44.33 | 44.33 | R
1 | 21 | 40 | -2 | 42 | 0 | 42 | 42.02 | 46.26 | 46.26 | 46.26 | R
1 | 22 | 42 | -2 | 44 | 0 | 44 | 44.019 | 46.95 | 46.95 | 46.95 | R
1 | 23 | 44 | -2 | 46 | 0 | 46 | 46.018 | 48.8 | 48.8 | 48.8 | R
1 | 24 | 46 | -2 | 48 | 0 | 48 | 48.018 | 49.35 | 49.35 | 49.35 | R
1 | 25 | 48 | -2 | 50 | 0 | 50 | 50.017 | 51.25 | 51.25 | 51.25 | R
1 | 26 | 50 | -2 | 52 | 0 | 52 | 52.016 | 51.9 | 51.9 | 51.9 | R
1 | 27 | 52 | -2 | 54 | 0 | 54 | 54.016 | 52.86 | 52.86 | 52.86 | R
1 | 28 | 54 | -2 | 56 | 0 | 56 | 56.015 | 52.91 | 52.91 | 52.91 | R
1 | 29 | 56 | -2 | 58 | 0 | 58 | 58.015 | 53.13 | 53.13 | 53.13 | R
1 | 30 | 58 | -2 | 60 | 0 | 60 | 60.014 | 53.65 | 53.65 | 53.65 | R
1 | 31 | 60 | -2 | 62 | 0 | 62 | 62.014 | 53.96 | 53.96 | 53.96 | R
1 | 32 | 62 | -2 | 64 | 0 | 64 | 64.013 | 55.01 | 55.01 | 55.01 | R
1 | 33 | 64 | -2 | 66 | 0 | 66 | 66.013 | 55.42 | 55.42 | 55.42 | R
1 | 34 | 66 | -2 | 68 | 0 | 68 | 68.012 | 56.03 | 56.03 | 56.03 | R
1 | 35 | 68 | -2 | 70 | 0 | 70 | 70.012 | 58.31 | 58.31 | 58.31 | R
1 | 36 | 70 | -2 | 72 | 0 | 72 | 72.012 | 58.57 | 58.57 | 58.57 | R
1 | 37 | 72 | -2 | 74 | 0 | 74 | 74.011 | 61.46 | 61.46 | 61.46 | R
1 | 38 | 74 | -2 | 76 | 0 | 76 | 76.011 | 62.2 | 62.2 | 62.2 | R
1 | 39 | 76 | -2 | 78 | 0 | 78 | 78.011 | 62.8 | 62.8 | 62.8 | R
1 | 40 | 78 | -2 | 80 | 0 | 80 | 80.011 | 63.41 | 63.41 | 63.41 | R
1 | 41 | 80 | -2 | 82 | 0 | 82 | 82.01 | 64.01 | 64.01 | 64.01 | R
1 | 42 | 82 | -2 | 84 | 0 | 84 | 84.01 | 66.34 | 66.34 | 66.34 | R
1 | 43 | 84 | -2 | 86 | 0 | 86 | 86.01 | 67.2 | 67.2 | 67.2 | R
1 | 44 | 86 | -2 | 88 | 0 | 88 | 88.01 | 68.07 | 68.07 | 68.07 | R
1 | 45 | 88 | -2 | 90 | 0 | 90 | 90.009 | 68.93 | 68.93 | 68.93 | R
1 | 46 | 90 | -2 | 92 | 0 | 92 | 92.009 | 71.52 | 71.52 | 71.52 | R
1 | 47 | 92 | -2 | 94 | 0 | 94 | 94.009 | 72.04 | 72.04 | 72.04 | R
1 | 48 | 94 | -2 | 96 | 0 | 96 | 96.009 | 72.56 | 72.56 | 72.56 | R
2 | 1 | 0 | 47 | 47 | 0 | 47 | 47.024 | 49.41 | 49.41 | 49.41 | L
2 | 2 | 2 | 47 | 45 | 0 | 45 | 45.025 | 47.62 | 47.62 | 47.62 | L
2 | 3 | 4 | 47 | 43 | 0 | 43 | 43.026 | 45.87 | 45.87 | 45.87 | L
2 | 4 | 6 | 47 | 41 | 0 | 41 | 41.027 | 44.06 | 44.06 | 44.06 | L
2 | 5 | 8 | 47 | 39 | 0 | 39 | 39.029 | 43.12 | 43.12 | 43.12 | L
2 | 6 | 10 | 47 | 37 | 0 | 37 | 37.03 | 43.03 | 43.03 | 43.03 | L
2 | 7 | 12 | 47 | 35 | 0 | 35 | 35.032 | 42.39 | 42.39 | 42.39 | L
2 | 8 | 14 | 47 | 33 | 0 | 33 | 33.034 | 41.77 | 41.77 | 41.77 | L
2 | 9 | 16 | 47 | 31 | 0 | 31 | 31.036 | 40.96 | 40.96 | 40.96 | L
2 | 10 | 18 | 47 | 29 | 0 | 29 | 29.039 | 40.96 | 40.96 | 40.96 | L
2 | 11 | 20 | 47 | 27 | 0 | 27 | 27.042 | 39.64 | 39.64 | 39.64 | L
2 | 12 | 22 | 47 | 25 | 0 | 25 | 25.045 | 38.36 | 38.36 | 38.36 | L
2 | 13 | 24 | 47 | 23 | 0 | 23 | 23.049 | 37.02 | 37.02 | 37.02 | L
2 | 14 | 26 | 47 | 21 | 0 | 21 | 21.054 | 37.06 | 37.06 | 37.06 | L
2 | 15 | 28 | 47 | 19 | 0 | 19 | 19.059 | 35.96 | 35.96 | 35.96 | L
2 | 16 | 30 | 47 | 17 | 0 | 17 | 17.066 | 35 | 35 | 35 | L
2 | 17 | 32 | 47 | 15 | 0 | 15 | 15.075 | 33.37 | 33.37 | 33.37 | L
2 | 18 | 34 | 47 | 13 | 0 | 13 | 13.086 | 30.99 | 30.99 | 30.99 | L
2 | 19 | 36 | 47 | 11 | 0 | 11 | 11.102 | 29.42 | 29.42 | 29.42 | L
2 | 20 | 38 | 47 | 9 | 0 | 9 | 9.124 | 25.68 | 25.68 | 25.68 | L
2 | 21 | 40 | 47 | 7 | 0 | 7 | 7.159 | 21.7 | 21.7 | 21.7 | L
2 | 22 | 42 | 47 | 5 | 0 | 5 | 5.22 | 17.13 | 17.13 | 17.13 | L
2 | 23 | 44 | 47 | 3 | 0 | 3 | 3.354 | 10.85 | 10.85 | 10.85 | L
2 | 24 | 46 | 47 | 1 | 0 | 1 | 1.803 | 6.78 | 6.78 | 6.78 | L
2 | 25 | 48 | 47 | 1 | 0 | 1 | 1.803 | 7.81 | 7.81 | 7.81 | R
2 | 26 | 50 | 47 | 3 | 0 | 3 | 3.354 | 11.96 | 11.96 | 11.96 | R
2 | 27 | 52 | 47 | 5 | 0 | 5 | 5.22 | 16.62 | 16.62 | 16.62 | R
2 | 28 | 54 | 47 | 7 | 0 | 7 | 7.159 | 20.5 | 20.5 | 20.5 | R
2 | 29 | 56 | 47 | 9 | 0 | 9 | 9.124 | 24.65 | 24.65 | 24.65 | R
2 | 30 | 58 | 47 | 11 | 0 | 11 | 11.102 | 28.27 | 28.27 | 28.27 | R
2 | 31 | 60 | 47 | 13 | 0 | 13 | 13.086 | 31 | 31 | 31 | R
2 | 32 | 62 | 47 | 15 | 0 | 15 | 15.075 | 32.93 | 32.93 | 32.93 | R
2 | 33 | 64 | 47 | 17 | 0 | 17 | 17.066 | 34.23 | 34.23 | 34.23 | R
2 | 34 | 66 | 47 | 19 | 0 | 19 | 19.059 | 35.52 | 35.52 | 35.52 | R
2 | 35 | 68 | 47 | 21 | 0 | 21 | 21.054 | 36.82 | 36.82 | 36.82 | R
2 | 36 | 70 | 47 | 23 | 0 | 23 | 23.049 | 37.54 | 37.54 | 37.54 | R
2 | 37 | 72 | 47 | 25 | 0 | 25 | 25.045 | 38.27 | 38.27 | 38.27 | R
2 | 38 | 74 | 47 | 27 | 0 | 27 | 27.042 | 38.99 | 38.99 | 38.99 | R
2 | 39 | 76 | 47 | 29 | 0 | 29 | 29.039 | 39.72 | 39.72 | 39.72 | R
2 | 40 | 78 | 47 | 31 | 0 | 31 | 31.036 | 40.44 | 40.44 | 40.44 | R
2 | 41 | 80 | 47 | 33 | 0 | 33 | 33.034 | 41.31 | 41.31 | 41.31 | R
2 | 42 | 82 | 47 | 35 | 0 | 35 | 35.032 | 42.77 | 42.77 | 42.77 | R
2 | 43 | 84 | 47 | 37 | 0 | 37 | 37.03 | 43.68 | 43.68 | 43.68 | R
2 | 44 | 86 | 47 | 39 | 0 | 39 | 39.029 | 44.59 | 44.59 | 44.59 | R
2 | 45 | 88 | 47 | 41 | 0 | 41 | 41.027 | 44.91 | 44.91 | 44.91 | R
2 | 46 | 90 | 47 | 43 | 0 | 43 | 43.026 | 45.23 | 45.23 | 45.23 | R
2 | 47 | 92 | 47 | 45 | 0 | 45 | 45.025 | 45.56 | 45.56 | 45.56 | R
2 | 48 | 94 | 47 | 47 | 0 | 47 | 47.024 | 45.88 | 45.88 | 45.88 | R
3 | 1 | 0 | 96 | 96 | 0 | 96 | 96.012 | 71.26 | 71.26 | 71.26 | L
3 | 2 | 2 | 96 | 94 | 0 | 94 | 94.012 | 71.52 | 71.52 | 71.52 | L
3 | 3 | 4 | 96 | 92 | 0 | 92 | 92.012 | 70.64 | 70.64 | 70.64 | L
3 | 4 | 6 | 96 | 90 | 0 | 90 | 90.012 | 69.76 | 69.76 | 69.76 | L
3 | 5 | 8 | 96 | 88 | 0 | 88 | 88.013 | 68.88 | 68.88 | 68.88 | L
3 | 6 | 10 | 96 | 86 | 0 | 86 | 86.013 | 68 | 68 | 68 | L
3 | 7 | 12 | 96 | 84 | 0 | 84 | 84.013 | 67.12 | 67.12 | 67.12 | L
3 | 8 | 14 | 96 | 82 | 0 | 82 | 82.014 | 65.8 | 65.8 | 65.8 | L
3 | 9 | 16 | 96 | 80 | 0 | 80 | 80.014 | 64.48 | 64.48 | 64.48 | L
3 | 10 | 18 | 96 | 78 | 0 | 78 | 78.014 | 63.16 | 63.16 | 63.16 | L
3 | 11 | 20 | 96 | 76 | 0 | 76 | 76.015 | 61.84 | 61.84 | 61.84 | L
3 | 12 | 22 | 96 | 74 | 0 | 74 | 74.015 | 60.52 | 60.52 | 60.52 | L
3 | 13 | 24 | 96 | 72 | 0 | 72 | 72.016 | 59.21 | 59.21 | 59.21 | L
3 | 14 | 26 | 96 | 70 | 0 | 70 | 70.016 | 57.89 | 57.89 | 57.89 | L
3 | 15 | 28 | 96 | 68 | 0 | 68 | 68.017 | 56.57 | 56.57 | 56.57 | L
3 | 16 | 30 | 96 | 66 | 0 | 66 | 66.017 | 55.25 | 55.25 | 55.25 | L
3 | 17 | 32 | 96 | 64 | 0 | 64 | 64.018 | 53.93 | 53.93 | 53.93 | L
3 | 18 | 34 | 96 | 62 | 0 | 62 | 62.018 | 52.61 | 52.61 | 52.61 | L
3 | 19 | 36 | 96 | 60 | 0 | 60 | 60.019 | 51.97 | 51.97 | 51.97 | L
3 | 20 | 38 | 96 | 58 | 0 | 58 | 58.019 | 51.32 | 51.32 | 51.32 | L
3 | 21 | 40 | 96 | 56 | 0 | 56 | 56.02 | 50.67 | 50.67 | 50.67 | L
3 | 22 | 42 | 96 | 54 | 0 | 54 | 54.021 | 50.02 | 50.02 | 50.02 | L
3 | 23 | 44 | 96 | 52 | 0 | 52 | 52.022 | 49.38 | 49.38 | 49.38 | L
3 | 24 | 46 | 96 | 50 | 0 | 50 | 50.022 | 48.73 | 48.73 | 48.73 | L
3 | 25 | 48 | 96 | 48 | 0 | 48 | 48.023 | 47.49 | 47.49 | 47.49 | L
3 | 26 | 50 | 96 | 46 | 0 | 46 | 46.024 | 46.24 | 46.24 | 46.24 | L
3 | 27 | 52 | 96 | 44 | 0 | 44 | 44.026 | 45 | 45 | 45 | L
3 | 28 | 54 | 96 | 42 | 0 | 42 | 42.027 | 43.76 | 43.76 | 43.76 | L
3 | 29 | 56 | 96 | 40 | 0 | 40 | 40.028 | 42.51 | 42.51 | 42.51 | L
3 | 30 | 58 | 96 | 38 | 0 | 38 | 38.03 | 41.74 | 41.74 | 41.74 | L
3 | 31 | 60 | 96 | 36 | 0 | 36 | 36.031 | 40.96 | 40.96 | 40.96 | L
3 | 32 | 62 | 96 | 34 | 0 | 34 | 34.033 | 40.18 | 40.18 | 40.18 | L
3 | 33 | 64 | 96 | 32 | 0 | 32 | 32.035 | 39.41 | 39.41 | 39.41 | L
3 | 34 | 66 | 96 | 30 | 0 | 30 | 30.037 | 38.63 | 38.63 | 38.63 | L
3 | 35 | 68 | 96 | 28 | 0 | 28 | 28.04 | 37.65 | 37.65 | 37.65 | L
3 | 36 | 70 | 96 | 26 | 0 | 26 | 26.043 | 36.66 | 36.66 | 36.66 | L
3 | 37 | 72 | 96 | 24 | 0 | 24 | 24.047 | 35.68 | 35.68 | 35.68 | L
3 | 38 | 74 | 96 | 22 | 0 | 22 | 22.051 | 34.69 | 34.69 | 34.69 | L
3 | 39 | 76 | 96 | 20 | 0 | 20 | 20.056 | 33.71 | 33.71 | 33.71 | L
3 | 40 | 78 | 96 | 18 | 0 | 18 | 18.062 | 30.77 | 30.77 | 30.77 | L
3 | 41 | 80 | 96 | 16 | 0 | 16 | 16.07 | 27.84 | 27.84 | 27.84 | L
3 | 42 | 82 | 96 | 14 | 0 | 14 | 14.08 | 24.9 | 24.9 | 24.9 | L
3 | 43 | 84 | 96 | 12 | 0 | 12 | 12.093 | 22.06 | 22.06 | 22.06 | L
3 | 44 | 86 | 96 | 10 | 0 | 10 | 10.112 | 19.21 | 19.21 | 19.21 | L
3 | 45 | 88 | 96 | 8 | 0 | 8 | 8.139 | 16.36 | 16.36 | 16.36 | L
3 | 46 | 90 | 96 | 6 | 0 | 6 | 6.185 | 13.77 | 13.77 | 13.77 | L
3 | 47 | 92 | 96 | 4 | 0 | 4 | 4.272 | 11.18 | 11.18 | 11.18 | L
3 | 48 | 94 | 96 | 2 | 0 | 2 | 2.5 | 7.29 | 7.29 | 7.29 | L

## Analysis
Shot_ID | FFID | V1 (m/s) | V2 (m/s) | V3 (m/s) | ti_1 (ms) | ti_2 (ms) | h1 (m) | h2 (m) | RMS (ms) | n_picks
Depth formulas (intercept-time method):
2-layer: h1 = (ti1_ms/1000 x V1 x V2) / (2 x SQRT(V2^2 - V1^2))
3-layer: h2 = (ti2_eff_ms/1000 x V1 x V3) / (2 x SQRT(V3^2 - V1^2)) where ti2_eff = ti2 - 2 x h1 x cos(ic12) / V1 x 1000