## Config
LVL Refraction Analysis -- Profile 110
Profile name | 110 |  | Folder name under data/
Geometry type | 200 | m | 100 = 100m spread, 200 = 200m spread
Perp. distance | 0 | m | Perpendicular shot-to-line offset. True_off = SQRT(inline^2 + perp^2) <- referenced in Shot sheets col G
Bulk static | 0 | ms | Added to raw FB times. ProMAX: bulk shift static -> add. Negative = earlier. <- referenced in Shot sheets col I
N layers | 2 |  | 2 or 3
Ormsby f1 | 2 | Hz | Low-cut ramp start
Ormsby f2 | 4 | Hz | Low-cut ramp end / pass start
Ormsby f3 | 140 | Hz | Pass end / high-cut ramp start
Ormsby f4 | 180 | Hz | High-cut ramp end
FFT zero-padding | 25 | % | 25 = ProMAX default
STA window | 3 | ms | Short-term average (auto-pick)
LTA window | 20 | ms | Long-term average (auto-pick)
STA/LTA threshold | 3 |  | Trigger ratio
Perp by shot | 1:1.700, 2:1.700, 3:1.100 | m | Used for corrected offsets Ck=sqrt((xk-SP)^2+PO^2)

## Shot_1
Trace | FFID | Recv_pos_m | Shot_pos_m | Inline_signed_m | Inline_abs_m | Inline_shift_m | Inline_corr_m | Perp_m | True_off_m | FB_raw_ms | FB_bulk_ms | FB_interp_geom_ms | Side
1 | 1 | 0 | -2 | 2 | 2 | 0 | 2 | 1.7 | 2.625 | 10.98 | 10.98 | 10.98 | R
2 | 1 | 2 | -2 | 4 | 4 | 0 | 4 | 1.7 | 4.346 | 32.66 | 32.66 | 32.66 | R
3 | 1 | 4 | -2 | 6 | 6 | 0 | 6 | 1.7 | 6.236 | 37.19 | 37.19 | 37.19 | R
4 | 1 | 6 | -2 | 8 | 8 | 0 | 8 | 1.7 | 8.179 | 40.64 | 40.64 | 40.64 | R
5 | 1 | 8 | -2 | 10 | 10 | 0 | 10 | 1.7 | 10.143 | 45.18 | 45.18 | 45.18 | R
6 | 1 | 10 | -2 | 12 | 12 | 0 | 12 | 1.7 | 12.12 | 46.88 | 46.88 | 46.88 | R
7 | 1 | 12 | -2 | 14 | 14 | 0 | 14 | 1.7 | 14.103 | 49.7 | 49.7 | 49.7 | R
8 | 1 | 14 | -2 | 16 | 16 | 0 | 16 | 1.7 | 16.09 | 53.98 | 53.98 | 53.98 | R
9 | 1 | 16 | -2 | 18 | 18 | 0 | 18 | 1.7 | 18.08 | 56.87 | 56.87 | 56.87 | R
10 | 1 | 18 | -2 | 20 | 20 | 0 | 20 | 1.7 | 20.072 | 59.38 | 59.38 | 59.38 | R
11 | 1 | 20 | -2 | 22 | 22 | 0 | 22 | 1.7 | 22.066 | 62.22 | 62.22 | 62.22 | R
12 | 1 | 22 | -2 | 24 | 24 | 0 | 24 | 1.7 | 24.06 | 63.74 | 63.74 | 63.74 | R
13 | 1 | 24 | -2 | 26 | 26 | 0 | 26 | 1.7 | 26.056 | 65.25 | 65.25 | 65.25 | R
14 | 1 | 26 | -2 | 28 | 28 | 0 | 28 | 1.7 | 28.052 | 67.47 | 67.47 | 67.47 | R
15 | 1 | 28 | -2 | 30 | 30 | 0 | 30 | 1.7 | 30.048 | 69.65 | 69.65 | 69.65 | R
16 | 1 | 30 | -2 | 32 | 32 | 0 | 32 | 1.7 | 32.045 | 71.4 | 71.4 | 71.4 | R
17 | 1 | 32 | -2 | 34 | 34 | 0 | 34 | 1.7 | 34.042 | 72.92 | 72.92 | 72.92 | R
18 | 1 | 34 | -2 | 36 | 36 | 0 | 36 | 1.7 | 36.04 | 74.38 | 74.38 | 74.38 | R
19 | 1 | 36 | -2 | 38 | 38 | 0 | 38 | 1.7 | 38.038 | 75.18 | 75.18 | 75.18 | R
20 | 1 | 38 | -2 | 40 | 40 | 0 | 40 | 1.7 | 40.036 | 75.82 | 75.82 | 75.82 | R
21 | 1 | 40 | -2 | 42 | 42 | 0 | 42 | 1.7 | 42.034 | 76.26 | 76.26 | 76.26 | R
22 | 1 | 42 | -2 | 44 | 44 | 0 | 44 | 1.7 | 44.033 | 76.44 | 76.44 | 76.44 | R
23 | 1 | 44 | -2 | 46 | 46 | 0 | 46 | 1.7 | 46.031 | 77.33 | 77.33 | 77.33 | R
24 | 1 | 46 | -2 | 48 | 48 | 0 | 48 | 1.7 | 48.03 | 77.74 | 77.74 | 77.74 | R
25 | 1 | 48 | -2 | 50 | 50 | 0 | 50 | 1.7 | 50.029 | 78.49 | 78.49 | 78.49 | R
26 | 1 | 50 | -2 | 52 | 52 | 0 | 52 | 1.7 | 52.028 | 79.27 | 79.27 | 79.27 | R
27 | 1 | 52 | -2 | 54 | 54 | 0 | 54 | 1.7 | 54.027 | 79.71 | 79.71 | 79.71 | R
28 | 1 | 54 | -2 | 56 | 56 | 0 | 56 | 1.7 | 56.026 | 79.92 | 79.92 | 79.92 | R
29 | 1 | 56 | -2 | 58 | 58 | 0 | 58 | 1.7 | 58.025 | 80.78 | 80.78 | 80.78 | R
30 | 1 | 58 | -2 | 60 | 60 | 0 | 60 | 1.7 | 60.024 | 81.83 | 81.83 | 81.83 | R
31 | 1 | 60 | -2 | 62 | 62 | 0 | 62 | 1.7 | 62.023 | 82.51 | 82.51 | 82.51 | R
32 | 1 | 62 | -2 | 64 | 64 | 0 | 64 | 1.7 | 64.023 | 83.16 | 83.16 | 83.16 | R
33 | 1 | 64 | -2 | 66 | 66 | 0 | 66 | 1.7 | 66.022 | 83.16 | 83.16 | 83.16 | R
34 | 1 | 66 | -2 | 68 | 68 | 0 | 68 | 1.7 | 68.021 | 84.24 | 84.24 | 84.24 | R
35 | 1 | 68 | -2 | 70 | 70 | 0 | 70 | 1.7 | 70.021 | 84.26 | 84.26 | 84.26 | R
36 | 1 | 70 | -2 | 72 | 72 | 0 | 72 | 1.7 | 72.02 | 84.47 | 84.47 | 84.47 | R
37 | 1 | 72 | -2 | 74 | 74 | 0 | 74 | 1.7 | 74.02 | 85.08 | 85.08 | 85.08 | R
38 | 1 | 74 | -2 | 76 | 76 | 0 | 76 | 1.7 | 76.019 | 85.74 | 85.74 | 85.74 | R
39 | 1 | 76 | -2 | 78 | 78 | 0 | 78 | 1.7 | 78.019 | 85.96 | 85.96 | 85.96 | R
40 | 1 | 78 | -2 | 80 | 80 | 0 | 80 | 1.7 | 80.018 | 86.4 | 86.4 | 86.4 | R
41 | 1 | 80 | -2 | 82 | 82 | 0 | 82 | 1.7 | 82.018 | 87.26 | 87.26 | 87.26 | R
42 | 1 | 82 | -2 | 84 | 84 | 0 | 84 | 1.7 | 84.017 | 88.12 | 88.12 | 88.12 | R
43 | 1 | 84 | -2 | 86 | 86 | 0 | 86 | 1.7 | 86.017 | 88.77 | 88.77 | 88.77 | R
44 | 1 | 86 | -2 | 88 | 88 | 0 | 88 | 1.7 | 88.016 | 89.2 | 89.2 | 89.2 | R
45 | 1 | 88 | -2 | 90 | 90 | 0 | 90 | 1.7 | 90.016 | 90.28 | 90.28 | 90.28 | R
46 | 1 | 90 | -2 | 92 | 92 | 0 | 92 | 1.7 | 92.016 | 91.22 | 91.22 | 91.22 | R
47 | 1 | 92 | -2 | 94 | 94 | 0 | 94 | 1.7 | 94.015 | 91.87 | 91.87 | 91.87 | R
48 | 1 | 94 | -2 | 96 | 96 | 0 | 96 | 1.7 | 96.015 | 92.52 | 92.52 | 92.52 | R
Metric | Value | Range used
Velocity (m/s) |  | SLOPE(FB_interp_geom, True_off)
Intercept (ms) |  | INTERCEPT(FB_interp_geom, True_off)
R^2 |  | RSQ(FB_interp_geom, True_off)

## Shot_2
Trace | FFID | Recv_pos_m | Shot_pos_m | Inline_signed_m | Inline_abs_m | Inline_shift_m | Inline_corr_m | Perp_m | True_off_m | FB_raw_ms | FB_bulk_ms | FB_interp_geom_ms | Side
1 | 2 | 0 | 47 | -47 | 47 | 0 | 47 | 1.7 | 47.031 | 75.61 | 75.61 | 75.61 | L
2 | 2 | 2 | 47 | -45 | 45 | 0 | 45 | 1.7 | 45.032 | 74.96 | 74.96 | 74.96 | L
3 | 2 | 4 | 47 | -43 | 43 | 0 | 43 | 1.7 | 43.034 | 73.08 | 73.08 | 73.08 | L
4 | 2 | 6 | 47 | -41 | 41 | 0 | 41 | 1.7 | 41.035 | 72.06 | 72.06 | 72.06 | L
5 | 2 | 8 | 47 | -39 | 39 | 0 | 39 | 1.7 | 39.037 | 71.79 | 71.79 | 71.79 | L
6 | 2 | 10 | 47 | -37 | 37 | 0 | 37 | 1.7 | 37.039 | 70.26 | 70.26 | 70.26 | L
7 | 2 | 12 | 47 | -35 | 35 | 0 | 35 | 1.7 | 35.041 | 69.35 | 69.35 | 69.35 | L
8 | 2 | 14 | 47 | -33 | 33 | 0 | 33 | 1.7 | 33.044 | 69.13 | 69.13 | 69.13 | L
9 | 2 | 16 | 47 | -31 | 31 | 0 | 31 | 1.7 | 31.047 | 68.48 | 68.48 | 68.48 | L
10 | 2 | 18 | 47 | -29 | 29 | 0 | 29 | 1.7 | 29.05 | 67.4 | 67.4 | 67.4 | L
11 | 2 | 20 | 47 | -27 | 27 | 0 | 27 | 1.7 | 27.053 | 66.54 | 66.54 | 66.54 | L
12 | 2 | 22 | 47 | -25 | 25 | 0 | 25 | 1.7 | 25.058 | 64.49 | 64.49 | 64.49 | L
13 | 2 | 24 | 47 | -23 | 23 | 0 | 23 | 1.7 | 23.063 | 62.82 | 62.82 | 62.82 | L
14 | 2 | 26 | 47 | -21 | 21 | 0 | 21 | 1.7 | 21.069 | 61.15 | 61.15 | 61.15 | L
15 | 2 | 28 | 47 | -19 | 19 | 0 | 19 | 1.7 | 19.076 | 59.07 | 59.07 | 59.07 | L
16 | 2 | 30 | 47 | -17 | 17 | 0 | 17 | 1.7 | 17.085 | 55.64 | 55.64 | 55.64 | L
17 | 2 | 32 | 47 | -15 | 15 | 0 | 15 | 1.7 | 15.096 | 50.51 | 50.51 | 50.51 | L
18 | 2 | 34 | 47 | -13 | 13 | 0 | 13 | 1.7 | 13.111 | 43.59 | 43.59 | 43.59 | L
19 | 2 | 36 | 47 | -11 | 11 | 0 | 11 | 1.7 | 11.131 | 37.95 | 37.95 | 37.95 | L
20 | 2 | 38 | 47 | -9 | 9 | 0 | 9 | 1.7 | 9.159 | 31.54 | 31.54 | 31.54 | L
21 | 2 | 40 | 47 | -7 | 7 | 0 | 7 | 1.7 | 7.203 | 23.65 | 23.65 | 23.65 | L
22 | 2 | 42 | 47 | -5 | 5 | 0 | 5 | 1.7 | 5.281 | 18.46 | 18.46 | 18.46 | L
23 | 2 | 44 | 47 | -3 | 3 | 0 | 3 | 1.7 | 3.448 | 13.59 | 13.59 | 13.59 | L
24 | 2 | 46 | 47 | -1 | 1 | 0 | 1 | 1.7 | 1.972 | 8.46 | 8.46 | 8.46 | L
25 | 2 | 48 | 47 | 1 | 1 | 0 | 1 | 1.7 | 1.972 | 6.92 | 6.92 | 6.92 | R
26 | 2 | 50 | 47 | 3 | 3 | 0 | 3 | 1.7 | 3.448 | 13.51 | 13.51 | 13.51 | R
27 | 2 | 52 | 47 | 5 | 5 | 0 | 5 | 1.7 | 5.281 | 18.16 | 18.16 | 18.16 | R
28 | 2 | 54 | 47 | 7 | 7 | 0 | 7 | 1.7 | 7.203 | 37.82 | 37.82 | 37.82 | R
29 | 2 | 56 | 47 | 9 | 9 | 0 | 9 | 1.7 | 9.159 | 44.1 | 44.1 | 44.1 | R
30 | 2 | 58 | 47 | 11 | 11 | 0 | 11 | 1.7 | 11.131 | 49.49 | 49.49 | 49.49 | R
31 | 2 | 60 | 47 | 13 | 13 | 0 | 13 | 1.7 | 13.111 | 52.05 | 52.05 | 52.05 | R
32 | 2 | 62 | 47 | 15 | 15 | 0 | 15 | 1.7 | 15.096 | 52.82 | 52.82 | 52.82 | R
33 | 2 | 64 | 47 | 17 | 17 | 0 | 17 | 1.7 | 17.085 | 54.67 | 54.67 | 54.67 | R
34 | 2 | 66 | 47 | 19 | 19 | 0 | 19 | 1.7 | 19.076 | 55.87 | 55.87 | 55.87 | R
35 | 2 | 68 | 47 | 21 | 21 | 0 | 21 | 1.7 | 21.069 | 57.44 | 57.44 | 57.44 | R
36 | 2 | 70 | 47 | 23 | 23 | 0 | 23 | 1.7 | 23.063 | 57.95 | 57.95 | 57.95 | R
37 | 2 | 72 | 47 | 25 | 25 | 0 | 25 | 1.7 | 25.058 | 58.97 | 58.97 | 58.97 | R
38 | 2 | 74 | 47 | 27 | 27 | 0 | 27 | 1.7 | 27.053 | 60.26 | 60.26 | 60.26 | R
39 | 2 | 76 | 47 | 29 | 29 | 0 | 29 | 1.7 | 29.05 | 61.15 | 61.15 | 61.15 | R
40 | 2 | 78 | 47 | 31 | 31 | 0 | 31 | 1.7 | 31.047 | 61.85 | 61.85 | 61.85 | R
41 | 2 | 80 | 47 | 33 | 33 | 0 | 33 | 1.7 | 33.044 | 62.55 | 62.55 | 62.55 | R
42 | 2 | 82 | 47 | 35 | 35 | 0 | 35 | 1.7 | 35.041 | 63.25 | 63.25 | 63.25 | R
43 | 2 | 84 | 47 | 37 | 37 | 0 | 37 | 1.7 | 37.039 | 63.95 | 63.95 | 63.95 | R
44 | 2 | 86 | 47 | 39 | 39 | 0 | 39 | 1.7 | 39.037 | 64.81 | 64.81 | 64.81 | R
45 | 2 | 88 | 47 | 41 | 41 | 0 | 41 | 1.7 | 41.035 | 65.68 | 65.68 | 65.68 | R
46 | 2 | 90 | 47 | 43 | 43 | 0 | 43 | 1.7 | 43.034 | 67.12 | 67.12 | 67.12 | R
47 | 2 | 92 | 47 | 45 | 45 | 0 | 45 | 1.7 | 45.032 | 68.56 | 68.56 | 68.56 | R
48 | 2 | 94 | 47 | 47 | 47 | 0 | 47 | 1.7 | 47.031 | 69.99 | 69.99 | 69.99 | R
Metric | Value | Range used
Velocity (m/s) |  | SLOPE(FB_interp_geom, True_off)
Intercept (ms) |  | INTERCEPT(FB_interp_geom, True_off)
R^2 |  | RSQ(FB_interp_geom, True_off)

## Shot_3
Trace | FFID | Recv_pos_m | Shot_pos_m | Inline_signed_m | Inline_abs_m | Inline_shift_m | Inline_corr_m | Perp_m | True_off_m | FB_raw_ms | FB_bulk_ms | FB_interp_geom_ms | Side
1 | 3 | 0 | 96 | -96 | 96 | 0 | 96 | 1.1 | 96.006 | 96.92 | 96.92 | 96.92 | L
2 | 3 | 2 | 96 | -94 | 94 | 0 | 94 | 1.1 | 94.006 | 95.68 | 95.68 | 95.68 | L
3 | 3 | 4 | 96 | -92 | 92 | 0 | 92 | 1.1 | 92.007 | 94.36 | 94.36 | 94.36 | L
4 | 3 | 6 | 96 | -90 | 90 | 0 | 90 | 1.1 | 90.007 | 93.59 | 93.59 | 93.59 | L
5 | 3 | 8 | 96 | -88 | 88 | 0 | 88 | 1.1 | 88.007 | 92.05 | 92.05 | 92.05 | L
6 | 3 | 10 | 96 | -86 | 86 | 0 | 86 | 1.1 | 86.007 | 91.25 | 91.25 | 91.25 | L
7 | 3 | 12 | 96 | -84 | 84 | 0 | 84 | 1.1 | 84.007 | 90.58 | 90.58 | 90.58 | L
8 | 3 | 14 | 96 | -82 | 82 | 0 | 82 | 1.1 | 82.007 | 89.92 | 89.92 | 89.92 | L
9 | 3 | 16 | 96 | -80 | 80 | 0 | 80 | 1.1 | 80.008 | 89.25 | 89.25 | 89.25 | L
10 | 3 | 18 | 96 | -78 | 78 | 0 | 78 | 1.1 | 78.008 | 88.58 | 88.58 | 88.58 | L
11 | 3 | 20 | 96 | -76 | 76 | 0 | 76 | 1.1 | 76.008 | 87.26 | 87.26 | 87.26 | L
12 | 3 | 22 | 96 | -74 | 74 | 0 | 74 | 1.1 | 74.008 | 86.61 | 86.61 | 86.61 | L
13 | 3 | 24 | 96 | -72 | 72 | 0 | 72 | 1.1 | 72.008 | 86.01 | 86.01 | 86.01 | L
14 | 3 | 26 | 96 | -70 | 70 | 0 | 70 | 1.1 | 70.009 | 85.53 | 85.53 | 85.53 | L
15 | 3 | 28 | 96 | -68 | 68 | 0 | 68 | 1.1 | 68.009 | 84.88 | 84.88 | 84.88 | L
16 | 3 | 30 | 96 | -66 | 66 | 0 | 66 | 1.1 | 66.009 | 83.96 | 83.96 | 83.96 | L
17 | 3 | 32 | 96 | -64 | 64 | 0 | 64 | 1.1 | 64.009 | 83.04 | 83.04 | 83.04 | L
18 | 3 | 34 | 96 | -62 | 62 | 0 | 62 | 1.1 | 62.01 | 82.11 | 82.11 | 82.11 | L
19 | 3 | 36 | 96 | -60 | 60 | 0 | 60 | 1.1 | 60.01 | 81.19 | 81.19 | 81.19 | L
20 | 3 | 38 | 96 | -58 | 58 | 0 | 58 | 1.1 | 58.01 | 80.26 | 80.26 | 80.26 | L
21 | 3 | 40 | 96 | -56 | 56 | 0 | 56 | 1.1 | 56.011 | 79.34 | 79.34 | 79.34 | L
22 | 3 | 42 | 96 | -54 | 54 | 0 | 54 | 1.1 | 54.011 | 78.41 | 78.41 | 78.41 | L
23 | 3 | 44 | 96 | -52 | 52 | 0 | 52 | 1.1 | 52.012 | 76.68 | 76.68 | 76.68 | L
24 | 3 | 46 | 96 | -50 | 50 | 0 | 50 | 1.1 | 50.012 | 75.82 | 75.82 | 75.82 | L
25 | 3 | 48 | 96 | -48 | 48 | 0 | 48 | 1.1 | 48.013 | 74.1 | 74.1 | 74.1 | L
26 | 3 | 50 | 96 | -46 | 46 | 0 | 46 | 1.1 | 46.013 | 73.02 | 73.02 | 73.02 | L
27 | 3 | 52 | 96 | -44 | 44 | 0 | 44 | 1.1 | 44.014 | 72.15 | 72.15 | 72.15 | L
28 | 3 | 54 | 96 | -42 | 42 | 0 | 42 | 1.1 | 42.014 | 70.51 | 70.51 | 70.51 | L
29 | 3 | 56 | 96 | -40 | 40 | 0 | 40 | 1.1 | 40.015 | 69.49 | 69.49 | 69.49 | L
30 | 3 | 58 | 96 | -38 | 38 | 0 | 38 | 1.1 | 38.016 | 68.7 | 68.7 | 68.7 | L
31 | 3 | 60 | 96 | -36 | 36 | 0 | 36 | 1.1 | 36.017 | 67.19 | 67.19 | 67.19 | L
32 | 3 | 62 | 96 | -34 | 34 | 0 | 34 | 1.1 | 34.018 | 65.03 | 65.03 | 65.03 | L
33 | 3 | 64 | 96 | -32 | 32 | 0 | 32 | 1.1 | 32.019 | 62.56 | 62.56 | 62.56 | L
34 | 3 | 66 | 96 | -30 | 30 | 0 | 30 | 1.1 | 30.02 | 61.03 | 61.03 | 61.03 | L
35 | 3 | 68 | 96 | -28 | 28 | 0 | 28 | 1.1 | 28.022 | 58.93 | 58.93 | 58.93 | L
36 | 3 | 70 | 96 | -26 | 26 | 0 | 26 | 1.1 | 26.023 | 57.53 | 57.53 | 57.53 | L
37 | 3 | 72 | 96 | -24 | 24 | 0 | 24 | 1.1 | 24.025 | 56.15 | 56.15 | 56.15 | L
38 | 3 | 74 | 96 | -22 | 22 | 0 | 22 | 1.1 | 22.027 | 54.87 | 54.87 | 54.87 | L
39 | 3 | 76 | 96 | -20 | 20 | 0 | 20 | 1.1 | 20.03 | 52.31 | 52.31 | 52.31 | L
40 | 3 | 78 | 96 | -18 | 18 | 0 | 18 | 1.1 | 18.034 | 50.1 | 50.1 | 50.1 | L
41 | 3 | 80 | 96 | -16 | 16 | 0 | 16 | 1.1 | 16.038 | 47.57 | 47.57 | 47.57 | L
42 | 3 | 82 | 96 | -14 | 14 | 0 | 14 | 1.1 | 14.043 | 44.89 | 44.89 | 44.89 | L
43 | 3 | 84 | 96 | -12 | 12 | 0 | 12 | 1.1 | 12.05 | 41.03 | 41.03 | 41.03 | L
44 | 3 | 86 | 96 | -10 | 10 | 0 | 10 | 1.1 | 10.06 | 36.92 | 36.92 | 36.92 | L
45 | 3 | 88 | 96 | -8 | 8 | 0 | 8 | 1.1 | 8.075 | 33.09 | 33.09 | 33.09 | L
46 | 3 | 90 | 96 | -6 | 6 | 0 | 6 | 1.1 | 6.1 | 27.7 | 27.7 | 27.7 | L
47 | 3 | 92 | 96 | -4 | 4 | 0 | 4 | 1.1 | 4.148 | 21.25 | 21.25 | 21.25 | L
48 | 3 | 94 | 96 | -2 | 2 | 0 | 2 | 1.1 | 2.283 | 14.31 | 14.31 | 14.31 | L
Metric | Value | Range used
Velocity (m/s) |  | SLOPE(FB_interp_geom, True_off)
Intercept (ms) |  | INTERCEPT(FB_interp_geom, True_off)
R^2 |  | RSQ(FB_interp_geom, True_off)

## Combined
Shot_ID | Trace | Recv_pos_m | Shot_pos_m | Inline_abs_m | Inline_shift_m | Inline_corr_m | True_off_m | FB_raw_ms | FB_bulk_ms | FB_interp_geom_ms | Side
1 | 1 | 0 | -2 | 2 | 0 | 2 | 2.625 | 10.98 | 10.98 | 10.98 | R
1 | 2 | 2 | -2 | 4 | 0 | 4 | 4.346 | 32.66 | 32.66 | 32.66 | R
1 | 3 | 4 | -2 | 6 | 0 | 6 | 6.236 | 37.19 | 37.19 | 37.19 | R
1 | 4 | 6 | -2 | 8 | 0 | 8 | 8.179 | 40.64 | 40.64 | 40.64 | R
1 | 5 | 8 | -2 | 10 | 0 | 10 | 10.143 | 45.18 | 45.18 | 45.18 | R
1 | 6 | 10 | -2 | 12 | 0 | 12 | 12.12 | 46.88 | 46.88 | 46.88 | R
1 | 7 | 12 | -2 | 14 | 0 | 14 | 14.103 | 49.7 | 49.7 | 49.7 | R
1 | 8 | 14 | -2 | 16 | 0 | 16 | 16.09 | 53.98 | 53.98 | 53.98 | R
1 | 9 | 16 | -2 | 18 | 0 | 18 | 18.08 | 56.87 | 56.87 | 56.87 | R
1 | 10 | 18 | -2 | 20 | 0 | 20 | 20.072 | 59.38 | 59.38 | 59.38 | R
1 | 11 | 20 | -2 | 22 | 0 | 22 | 22.066 | 62.22 | 62.22 | 62.22 | R
1 | 12 | 22 | -2 | 24 | 0 | 24 | 24.06 | 63.74 | 63.74 | 63.74 | R
1 | 13 | 24 | -2 | 26 | 0 | 26 | 26.056 | 65.25 | 65.25 | 65.25 | R
1 | 14 | 26 | -2 | 28 | 0 | 28 | 28.052 | 67.47 | 67.47 | 67.47 | R
1 | 15 | 28 | -2 | 30 | 0 | 30 | 30.048 | 69.65 | 69.65 | 69.65 | R
1 | 16 | 30 | -2 | 32 | 0 | 32 | 32.045 | 71.4 | 71.4 | 71.4 | R
1 | 17 | 32 | -2 | 34 | 0 | 34 | 34.042 | 72.92 | 72.92 | 72.92 | R
1 | 18 | 34 | -2 | 36 | 0 | 36 | 36.04 | 74.38 | 74.38 | 74.38 | R
1 | 19 | 36 | -2 | 38 | 0 | 38 | 38.038 | 75.18 | 75.18 | 75.18 | R
1 | 20 | 38 | -2 | 40 | 0 | 40 | 40.036 | 75.82 | 75.82 | 75.82 | R
1 | 21 | 40 | -2 | 42 | 0 | 42 | 42.034 | 76.26 | 76.26 | 76.26 | R
1 | 22 | 42 | -2 | 44 | 0 | 44 | 44.033 | 76.44 | 76.44 | 76.44 | R
1 | 23 | 44 | -2 | 46 | 0 | 46 | 46.031 | 77.33 | 77.33 | 77.33 | R
1 | 24 | 46 | -2 | 48 | 0 | 48 | 48.03 | 77.74 | 77.74 | 77.74 | R
1 | 25 | 48 | -2 | 50 | 0 | 50 | 50.029 | 78.49 | 78.49 | 78.49 | R
1 | 26 | 50 | -2 | 52 | 0 | 52 | 52.028 | 79.27 | 79.27 | 79.27 | R
1 | 27 | 52 | -2 | 54 | 0 | 54 | 54.027 | 79.71 | 79.71 | 79.71 | R
1 | 28 | 54 | -2 | 56 | 0 | 56 | 56.026 | 79.92 | 79.92 | 79.92 | R
1 | 29 | 56 | -2 | 58 | 0 | 58 | 58.025 | 80.78 | 80.78 | 80.78 | R
1 | 30 | 58 | -2 | 60 | 0 | 60 | 60.024 | 81.83 | 81.83 | 81.83 | R
1 | 31 | 60 | -2 | 62 | 0 | 62 | 62.023 | 82.51 | 82.51 | 82.51 | R
1 | 32 | 62 | -2 | 64 | 0 | 64 | 64.023 | 83.16 | 83.16 | 83.16 | R
1 | 33 | 64 | -2 | 66 | 0 | 66 | 66.022 | 83.16 | 83.16 | 83.16 | R
1 | 34 | 66 | -2 | 68 | 0 | 68 | 68.021 | 84.24 | 84.24 | 84.24 | R
1 | 35 | 68 | -2 | 70 | 0 | 70 | 70.021 | 84.26 | 84.26 | 84.26 | R
1 | 36 | 70 | -2 | 72 | 0 | 72 | 72.02 | 84.47 | 84.47 | 84.47 | R
1 | 37 | 72 | -2 | 74 | 0 | 74 | 74.02 | 85.08 | 85.08 | 85.08 | R
1 | 38 | 74 | -2 | 76 | 0 | 76 | 76.019 | 85.74 | 85.74 | 85.74 | R
1 | 39 | 76 | -2 | 78 | 0 | 78 | 78.019 | 85.96 | 85.96 | 85.96 | R
1 | 40 | 78 | -2 | 80 | 0 | 80 | 80.018 | 86.4 | 86.4 | 86.4 | R
1 | 41 | 80 | -2 | 82 | 0 | 82 | 82.018 | 87.26 | 87.26 | 87.26 | R
1 | 42 | 82 | -2 | 84 | 0 | 84 | 84.017 | 88.12 | 88.12 | 88.12 | R
1 | 43 | 84 | -2 | 86 | 0 | 86 | 86.017 | 88.77 | 88.77 | 88.77 | R
1 | 44 | 86 | -2 | 88 | 0 | 88 | 88.016 | 89.2 | 89.2 | 89.2 | R
1 | 45 | 88 | -2 | 90 | 0 | 90 | 90.016 | 90.28 | 90.28 | 90.28 | R
1 | 46 | 90 | -2 | 92 | 0 | 92 | 92.016 | 91.22 | 91.22 | 91.22 | R
1 | 47 | 92 | -2 | 94 | 0 | 94 | 94.015 | 91.87 | 91.87 | 91.87 | R
1 | 48 | 94 | -2 | 96 | 0 | 96 | 96.015 | 92.52 | 92.52 | 92.52 | R
2 | 1 | 0 | 47 | 47 | 0 | 47 | 47.031 | 75.61 | 75.61 | 75.61 | L
2 | 2 | 2 | 47 | 45 | 0 | 45 | 45.032 | 74.96 | 74.96 | 74.96 | L
2 | 3 | 4 | 47 | 43 | 0 | 43 | 43.034 | 73.08 | 73.08 | 73.08 | L
2 | 4 | 6 | 47 | 41 | 0 | 41 | 41.035 | 72.06 | 72.06 | 72.06 | L
2 | 5 | 8 | 47 | 39 | 0 | 39 | 39.037 | 71.79 | 71.79 | 71.79 | L
2 | 6 | 10 | 47 | 37 | 0 | 37 | 37.039 | 70.26 | 70.26 | 70.26 | L
2 | 7 | 12 | 47 | 35 | 0 | 35 | 35.041 | 69.35 | 69.35 | 69.35 | L
2 | 8 | 14 | 47 | 33 | 0 | 33 | 33.044 | 69.13 | 69.13 | 69.13 | L
2 | 9 | 16 | 47 | 31 | 0 | 31 | 31.047 | 68.48 | 68.48 | 68.48 | L
2 | 10 | 18 | 47 | 29 | 0 | 29 | 29.05 | 67.4 | 67.4 | 67.4 | L
2 | 11 | 20 | 47 | 27 | 0 | 27 | 27.053 | 66.54 | 66.54 | 66.54 | L
2 | 12 | 22 | 47 | 25 | 0 | 25 | 25.058 | 64.49 | 64.49 | 64.49 | L
2 | 13 | 24 | 47 | 23 | 0 | 23 | 23.063 | 62.82 | 62.82 | 62.82 | L
2 | 14 | 26 | 47 | 21 | 0 | 21 | 21.069 | 61.15 | 61.15 | 61.15 | L
2 | 15 | 28 | 47 | 19 | 0 | 19 | 19.076 | 59.07 | 59.07 | 59.07 | L
2 | 16 | 30 | 47 | 17 | 0 | 17 | 17.085 | 55.64 | 55.64 | 55.64 | L
2 | 17 | 32 | 47 | 15 | 0 | 15 | 15.096 | 50.51 | 50.51 | 50.51 | L
2 | 18 | 34 | 47 | 13 | 0 | 13 | 13.111 | 43.59 | 43.59 | 43.59 | L
2 | 19 | 36 | 47 | 11 | 0 | 11 | 11.131 | 37.95 | 37.95 | 37.95 | L
2 | 20 | 38 | 47 | 9 | 0 | 9 | 9.159 | 31.54 | 31.54 | 31.54 | L
2 | 21 | 40 | 47 | 7 | 0 | 7 | 7.203 | 23.65 | 23.65 | 23.65 | L
2 | 22 | 42 | 47 | 5 | 0 | 5 | 5.281 | 18.46 | 18.46 | 18.46 | L
2 | 23 | 44 | 47 | 3 | 0 | 3 | 3.448 | 13.59 | 13.59 | 13.59 | L
2 | 24 | 46 | 47 | 1 | 0 | 1 | 1.972 | 8.46 | 8.46 | 8.46 | L
2 | 25 | 48 | 47 | 1 | 0 | 1 | 1.972 | 6.92 | 6.92 | 6.92 | R
2 | 26 | 50 | 47 | 3 | 0 | 3 | 3.448 | 13.51 | 13.51 | 13.51 | R
2 | 27 | 52 | 47 | 5 | 0 | 5 | 5.281 | 18.16 | 18.16 | 18.16 | R
2 | 28 | 54 | 47 | 7 | 0 | 7 | 7.203 | 37.82 | 37.82 | 37.82 | R
2 | 29 | 56 | 47 | 9 | 0 | 9 | 9.159 | 44.1 | 44.1 | 44.1 | R
2 | 30 | 58 | 47 | 11 | 0 | 11 | 11.131 | 49.49 | 49.49 | 49.49 | R
2 | 31 | 60 | 47 | 13 | 0 | 13 | 13.111 | 52.05 | 52.05 | 52.05 | R
2 | 32 | 62 | 47 | 15 | 0 | 15 | 15.096 | 52.82 | 52.82 | 52.82 | R
2 | 33 | 64 | 47 | 17 | 0 | 17 | 17.085 | 54.67 | 54.67 | 54.67 | R
2 | 34 | 66 | 47 | 19 | 0 | 19 | 19.076 | 55.87 | 55.87 | 55.87 | R
2 | 35 | 68 | 47 | 21 | 0 | 21 | 21.069 | 57.44 | 57.44 | 57.44 | R
2 | 36 | 70 | 47 | 23 | 0 | 23 | 23.063 | 57.95 | 57.95 | 57.95 | R
2 | 37 | 72 | 47 | 25 | 0 | 25 | 25.058 | 58.97 | 58.97 | 58.97 | R
2 | 38 | 74 | 47 | 27 | 0 | 27 | 27.053 | 60.26 | 60.26 | 60.26 | R
2 | 39 | 76 | 47 | 29 | 0 | 29 | 29.05 | 61.15 | 61.15 | 61.15 | R
2 | 40 | 78 | 47 | 31 | 0 | 31 | 31.047 | 61.85 | 61.85 | 61.85 | R
2 | 41 | 80 | 47 | 33 | 0 | 33 | 33.044 | 62.55 | 62.55 | 62.55 | R
2 | 42 | 82 | 47 | 35 | 0 | 35 | 35.041 | 63.25 | 63.25 | 63.25 | R
2 | 43 | 84 | 47 | 37 | 0 | 37 | 37.039 | 63.95 | 63.95 | 63.95 | R
2 | 44 | 86 | 47 | 39 | 0 | 39 | 39.037 | 64.81 | 64.81 | 64.81 | R
2 | 45 | 88 | 47 | 41 | 0 | 41 | 41.035 | 65.68 | 65.68 | 65.68 | R
2 | 46 | 90 | 47 | 43 | 0 | 43 | 43.034 | 67.12 | 67.12 | 67.12 | R
2 | 47 | 92 | 47 | 45 | 0 | 45 | 45.032 | 68.56 | 68.56 | 68.56 | R
2 | 48 | 94 | 47 | 47 | 0 | 47 | 47.031 | 69.99 | 69.99 | 69.99 | R
3 | 1 | 0 | 96 | 96 | 0 | 96 | 96.006 | 96.92 | 96.92 | 96.92 | L
3 | 2 | 2 | 96 | 94 | 0 | 94 | 94.006 | 95.68 | 95.68 | 95.68 | L
3 | 3 | 4 | 96 | 92 | 0 | 92 | 92.007 | 94.36 | 94.36 | 94.36 | L
3 | 4 | 6 | 96 | 90 | 0 | 90 | 90.007 | 93.59 | 93.59 | 93.59 | L
3 | 5 | 8 | 96 | 88 | 0 | 88 | 88.007 | 92.05 | 92.05 | 92.05 | L
3 | 6 | 10 | 96 | 86 | 0 | 86 | 86.007 | 91.25 | 91.25 | 91.25 | L
3 | 7 | 12 | 96 | 84 | 0 | 84 | 84.007 | 90.58 | 90.58 | 90.58 | L
3 | 8 | 14 | 96 | 82 | 0 | 82 | 82.007 | 89.92 | 89.92 | 89.92 | L
3 | 9 | 16 | 96 | 80 | 0 | 80 | 80.008 | 89.25 | 89.25 | 89.25 | L
3 | 10 | 18 | 96 | 78 | 0 | 78 | 78.008 | 88.58 | 88.58 | 88.58 | L
3 | 11 | 20 | 96 | 76 | 0 | 76 | 76.008 | 87.26 | 87.26 | 87.26 | L
3 | 12 | 22 | 96 | 74 | 0 | 74 | 74.008 | 86.61 | 86.61 | 86.61 | L
3 | 13 | 24 | 96 | 72 | 0 | 72 | 72.008 | 86.01 | 86.01 | 86.01 | L
3 | 14 | 26 | 96 | 70 | 0 | 70 | 70.009 | 85.53 | 85.53 | 85.53 | L
3 | 15 | 28 | 96 | 68 | 0 | 68 | 68.009 | 84.88 | 84.88 | 84.88 | L
3 | 16 | 30 | 96 | 66 | 0 | 66 | 66.009 | 83.96 | 83.96 | 83.96 | L
3 | 17 | 32 | 96 | 64 | 0 | 64 | 64.009 | 83.04 | 83.04 | 83.04 | L
3 | 18 | 34 | 96 | 62 | 0 | 62 | 62.01 | 82.11 | 82.11 | 82.11 | L
3 | 19 | 36 | 96 | 60 | 0 | 60 | 60.01 | 81.19 | 81.19 | 81.19 | L
3 | 20 | 38 | 96 | 58 | 0 | 58 | 58.01 | 80.26 | 80.26 | 80.26 | L
3 | 21 | 40 | 96 | 56 | 0 | 56 | 56.011 | 79.34 | 79.34 | 79.34 | L
3 | 22 | 42 | 96 | 54 | 0 | 54 | 54.011 | 78.41 | 78.41 | 78.41 | L
3 | 23 | 44 | 96 | 52 | 0 | 52 | 52.012 | 76.68 | 76.68 | 76.68 | L
3 | 24 | 46 | 96 | 50 | 0 | 50 | 50.012 | 75.82 | 75.82 | 75.82 | L
3 | 25 | 48 | 96 | 48 | 0 | 48 | 48.013 | 74.1 | 74.1 | 74.1 | L
3 | 26 | 50 | 96 | 46 | 0 | 46 | 46.013 | 73.02 | 73.02 | 73.02 | L
3 | 27 | 52 | 96 | 44 | 0 | 44 | 44.014 | 72.15 | 72.15 | 72.15 | L
3 | 28 | 54 | 96 | 42 | 0 | 42 | 42.014 | 70.51 | 70.51 | 70.51 | L
3 | 29 | 56 | 96 | 40 | 0 | 40 | 40.015 | 69.49 | 69.49 | 69.49 | L
3 | 30 | 58 | 96 | 38 | 0 | 38 | 38.016 | 68.7 | 68.7 | 68.7 | L
3 | 31 | 60 | 96 | 36 | 0 | 36 | 36.017 | 67.19 | 67.19 | 67.19 | L
3 | 32 | 62 | 96 | 34 | 0 | 34 | 34.018 | 65.03 | 65.03 | 65.03 | L
3 | 33 | 64 | 96 | 32 | 0 | 32 | 32.019 | 62.56 | 62.56 | 62.56 | L
3 | 34 | 66 | 96 | 30 | 0 | 30 | 30.02 | 61.03 | 61.03 | 61.03 | L
3 | 35 | 68 | 96 | 28 | 0 | 28 | 28.022 | 58.93 | 58.93 | 58.93 | L
3 | 36 | 70 | 96 | 26 | 0 | 26 | 26.023 | 57.53 | 57.53 | 57.53 | L
3 | 37 | 72 | 96 | 24 | 0 | 24 | 24.025 | 56.15 | 56.15 | 56.15 | L
3 | 38 | 74 | 96 | 22 | 0 | 22 | 22.027 | 54.87 | 54.87 | 54.87 | L
3 | 39 | 76 | 96 | 20 | 0 | 20 | 20.03 | 52.31 | 52.31 | 52.31 | L
3 | 40 | 78 | 96 | 18 | 0 | 18 | 18.034 | 50.1 | 50.1 | 50.1 | L
3 | 41 | 80 | 96 | 16 | 0 | 16 | 16.038 | 47.57 | 47.57 | 47.57 | L
3 | 42 | 82 | 96 | 14 | 0 | 14 | 14.043 | 44.89 | 44.89 | 44.89 | L
3 | 43 | 84 | 96 | 12 | 0 | 12 | 12.05 | 41.03 | 41.03 | 41.03 | L
3 | 44 | 86 | 96 | 10 | 0 | 10 | 10.06 | 36.92 | 36.92 | 36.92 | L
3 | 45 | 88 | 96 | 8 | 0 | 8 | 8.075 | 33.09 | 33.09 | 33.09 | L
3 | 46 | 90 | 96 | 6 | 0 | 6 | 6.1 | 27.7 | 27.7 | 27.7 | L
3 | 47 | 92 | 96 | 4 | 0 | 4 | 4.148 | 21.25 | 21.25 | 21.25 | L
3 | 48 | 94 | 96 | 2 | 0 | 2 | 2.283 | 14.31 | 14.31 | 14.31 | L

## Layer_Picks
Shot_ID | Side | x1 | x2 | x3 | x4 | x5 | x6 | t1 (ms) | t2 (ms) | t3 (ms) | t4 (ms) | t5 (ms) | t6 (ms) | V0 (m/s) | V1 (m/s) | V2 (m/s) | ti1 (ms) | ti2 (ms) | h1 (m) | h2 (m) | n_points
1 | R | 2.335 | 6.317 | 6.498 | 35.456 | 35.456 | 94.821 | 10.992 | 38.249 | 39.314 | 75.515 | 75.515 | 92.977 | 139.3 | 811.06 | 3474.04 | 32.955 | 64.111 | 2.33 | 12.798 | 48
2 | L | 1.833 | 17.9 | 17.9 | 46.978 |  |  | 8.294 | 58.8 | 58.8 | 75.285 |  |  | 315.79 | 1827.6 | 0 | 50.363 | 0 | 8.073 | 0 | 24
2 | R | 1.745 | 13.097 | 13.097 | 47.415 |  |  | 6.435 | 51.896 | 51.896 | 69.52 |  |  | 199.89 | 2039.87 | 0 | 46.318 | 0 | 4.652 | 0 | 24
3 | L | 2.718 | 21.609 | 21.609 | 97.35 |  |  | 13.459 | 55.96 | 55.96 | 97.167 |  |  | 522.37 | 1860.82 | 0 | 46.827 | 0 | 12.743 | 0 | 48

## Layer_Averages
Layer | V_off (m/s) | V_center (m/s) | V_avg (m/s) | ti_off (ms) | ti_center (ms) | ti_avg (ms)
Layer 1 | 330.837 | 257.84 | 294.338 | 39.891 | 48.34 | 44.116
Layer 2 | 1335.938 | 1933.733 | 1634.836 | 39.891 | 48.34 | 44.116
Layer 3 | 3474.035 | 0 | 3474.035 | 64.111 | 0 | 64.111
Depth h1 (m) | 6.6
Depth h2 (m) | 17.994
Off-end shots | 1, 3
Center shots | 2

## Analysis
Shot_ID | FFID | V1 (m/s) | V2 (m/s) | V3 (m/s) | ti_1 (ms) | ti_2 (ms) | h1 (m) | h2 (m) | RMS (ms) | n_picks
1 | 1 | 139.3 | 811.1 | 3474 | 32.955 | 64.111 | 2.33 | 12.8 | 1.346 | 48
2 | 2 | 315.8 | 1827.6 | 0 | 50.363 |  | 8.07 |  | 0.764 | 48
3 | 3 | 522.4 | 1860.8 | 0 | 46.827 |  | 12.74 |  | 1.821 | 48
Depth formulas (intercept-time method):
2-layer: h1 = (ti1_ms/1000 x V1 x V2) / (2 x SQRT(V2^2 - V1^2))
3-layer: h2 = (ti2_eff_ms/1000 x V1 x V3) / (2 x SQRT(V3^2 - V1^2)) where ti2_eff = ti2 - 2 x h1 x cos(ic12) / V1 x 1000