## Config
LVL Refraction Analysis -- Profile 120
Profile name | 120 |  | Folder name under data/
Geometry type | 100 | m | 100 = 100m spread, 200 = 200m spread
Perp. distance | 0 | m | Perpendicular shot-to-line offset. True_off = SQRT(inline^2 + perp^2) <- referenced in Shot sheets col G
Bulk static | 0 | ms | Added to raw FB times. ProMAX: bulk shift static -> add. Negative = earlier. <- referenced in Shot sheets col I
N layers | 2 |  | 2 or 3
Ormsby f1 | 2 | Hz | Low-cut ramp start
Ormsby f2 | 4 | Hz | Low-cut ramp end / pass start
Ormsby f3 | 140 | Hz | Pass end / high-cut ramp start
Ormsby f4 | 180 | Hz | High-cut ramp end
FFT zero-padding | 25 | % | 25 = ProMAX default
STA window | 3 | ms | Short-term average (auto-pick)
LTA window | 20 | ms | Long-term average (auto-pick)
STA/LTA threshold | 3 |  | Trigger ratio
Perp by shot | 1:3.600, 2:3.400, 3:4.000 | m | Used for corrected offsets Ck=sqrt((xk-SP)^2+PO^2)

## Shot_1
Trace | FFID | Recv_pos_m | Shot_pos_m | Inline_signed_m | Inline_abs_m | Inline_shift_m | Inline_corr_m | Perp_m | True_off_m | FB_raw_ms | FB_bulk_ms | FB_interp_geom_ms | Side
1 | 1 | 0 | -2 | 2 | 2 | 0 | 2 | 3.6 | 4.118 | 4.82 | 4.82 | 4.82 | R
2 | 1 | 2 | -2 | 4 | 4 | 0 | 4 | 3.6 | 5.381 | 8.06 | 8.06 | 8.06 | R
3 | 1 | 4 | -2 | 6 | 6 | 0 | 6 | 3.6 | 6.997 | 14.53 | 14.53 | 14.53 | R
4 | 1 | 6 | -2 | 8 | 8 | 0 | 8 | 3.6 | 8.773 | 20.79 | 20.79 | 20.79 | R
5 | 1 | 8 | -2 | 10 | 10 | 0 | 10 | 3.6 | 10.628 | 26.4 | 26.4 | 26.4 | R
6 | 1 | 10 | -2 | 12 | 12 | 0 | 12 | 3.6 | 12.528 | 34.39 | 34.39 | 34.39 | R
7 | 1 | 12 | -2 | 14 | 14 | 0 | 14 | 3.6 | 14.455 | 40.43 | 40.43 | 40.43 | R
8 | 1 | 14 | -2 | 16 | 16 | 0 | 16 | 3.6 | 16.4 | 47.77 | 47.77 | 47.77 | R
9 | 1 | 16 | -2 | 18 | 18 | 0 | 18 | 3.6 | 18.356 | 49.92 | 49.92 | 49.92 | R
10 | 1 | 18 | -2 | 20 | 20 | 0 | 20 | 3.6 | 20.321 | 51.87 | 51.87 | 51.87 | R
11 | 1 | 20 | -2 | 22 | 22 | 0 | 22 | 3.6 | 22.293 | 52.94 | 52.94 | 52.94 | R
12 | 1 | 22 | -2 | 24 | 24 | 0 | 24 | 3.6 | 24.268 | 54.02 | 54.02 | 54.02 | R
13 | 1 | 24 | -2 | 26 | 26 | 0 | 26 | 3.6 | 26.248 | 55.75 | 55.75 | 55.75 | R
14 | 1 | 26 | -2 | 28 | 28 | 0 | 28 | 3.6 | 28.23 | 57.69 | 57.69 | 57.69 | R
15 | 1 | 28 | -2 | 30 | 30 | 0 | 30 | 3.6 | 30.215 | 58.72 | 58.72 | 58.72 | R
16 | 1 | 30 | -2 | 32 | 32 | 0 | 32 | 3.6 | 32.202 | 59.64 | 59.64 | 59.64 | R
17 | 1 | 32 | -2 | 34 | 34 | 0 | 34 | 3.6 | 34.19 | 61.28 | 61.28 | 61.28 | R
18 | 1 | 34 | -2 | 36 | 36 | 0 | 36 | 3.6 | 36.18 | 62.18 | 62.18 | 62.18 | R
19 | 1 | 36 | -2 | 38 | 38 | 0 | 38 | 3.6 | 38.17 | 62.82 | 62.82 | 62.82 | R
20 | 1 | 38 | -2 | 40 | 40 | 0 | 40 | 3.6 | 40.162 | 64.36 | 64.36 | 64.36 | R
21 | 1 | 40 | -2 | 42 | 42 | 0 | 42 | 3.6 | 42.154 | 65.91 | 65.91 | 65.91 | R
22 | 1 | 42 | -2 | 44 | 44 | 0 | 44 | 3.6 | 44.147 | 66.97 | 66.97 | 66.97 | R
23 | 1 | 44 | -2 | 46 | 46 | 0 | 46 | 3.6 | 46.141 | 67.21 | 67.21 | 67.21 | R
24 | 1 | 46 | -2 | 48 | 48 | 0 | 48 | 3.6 | 48.135 | 67.75 | 67.75 | 67.75 | R
25 | 1 | 48 | -2 | 50 | 50 | 0 | 50 | 3.6 | 50.129 | 68.99 | 68.99 | 68.99 | R
26 | 1 | 50 | -2 | 52 | 52 | 0 | 52 | 3.6 | 52.124 | 69.99 | 69.99 | 69.99 | R
27 | 1 | 52 | -2 | 54 | 54 | 0 | 54 | 3.6 | 54.12 | 70.76 | 70.76 | 70.76 | R
28 | 1 | 54 | -2 | 56 | 56 | 0 | 56 | 3.6 | 56.116 | 71.31 | 71.31 | 71.31 | R
29 | 1 | 56 | -2 | 58 | 58 | 0 | 58 | 3.6 | 58.112 | 72.48 | 72.48 | 72.48 | R
30 | 1 | 58 | -2 | 60 | 60 | 0 | 60 | 3.6 | 60.108 | 73.61 | 73.61 | 73.61 | R
31 | 1 | 60 | -2 | 62 | 62 | 0 | 62 | 3.6 | 62.104 | 73.88 | 73.88 | 73.88 | R
32 | 1 | 62 | -2 | 64 | 64 | 0 | 64 | 3.6 | 64.101 | 75.31 | 75.31 | 75.31 | R
33 | 1 | 64 | -2 | 66 | 66 | 0 | 66 | 3.6 | 66.098 | 75.42 | 75.42 | 75.42 | R
34 | 1 | 66 | -2 | 68 | 68 | 0 | 68 | 3.6 | 68.095 | 76.41 | 76.41 | 76.41 | R
35 | 1 | 68 | -2 | 70 | 70 | 0 | 70 | 3.6 | 70.093 | 77.44 | 77.44 | 77.44 | R
36 | 1 | 70 | -2 | 72 | 72 | 0 | 72 | 3.6 | 72.09 | 77.69 | 77.69 | 77.69 | R
37 | 1 | 72 | -2 | 74 | 74 | 0 | 74 | 3.6 | 74.088 | 79.29 | 79.29 | 79.29 | R
38 | 1 | 74 | -2 | 76 | 76 | 0 | 76 | 3.6 | 76.085 | 79.49 | 79.49 | 79.49 | R
39 | 1 | 76 | -2 | 78 | 78 | 0 | 78 | 3.6 | 78.083 | 80.66 | 80.66 | 80.66 | R
40 | 1 | 78 | -2 | 80 | 80 | 0 | 80 | 3.6 | 80.081 | 81.15 | 81.15 | 81.15 | R
41 | 1 | 80 | -2 | 82 | 82 | 0 | 82 | 3.6 | 82.079 | 81.89 | 81.89 | 81.89 | R
42 | 1 | 82 | -2 | 84 | 84 | 0 | 84 | 3.6 | 84.077 | 82.9 | 82.9 | 82.9 | R
43 | 1 | 84 | -2 | 86 | 86 | 0 | 86 | 3.6 | 86.075 | 84.36 | 84.36 | 84.36 | R
44 | 1 | 86 | -2 | 88 | 88 | 0 | 88 | 3.6 | 88.074 | 87.04 | 87.04 | 87.04 | R
45 | 1 | 88 | -2 | 90 | 90 | 0 | 90 | 3.6 | 90.072 | 87.14 | 87.14 | 87.14 | R
46 | 1 | 90 | -2 | 92 | 92 | 0 | 92 | 3.6 | 92.07 | 88.21 | 88.21 | 88.21 | R
47 | 1 | 92 | -2 | 94 | 94 | 0 | 94 | 3.6 | 94.069 | 89.23 | 89.23 | 89.23 | R
48 | 1 | 94 | -2 | 96 | 96 | 0 | 96 | 3.6 | 96.067 | 91.28 | 91.28 | 91.28 | R
Metric | Value | Range used
Velocity (m/s) |  | SLOPE(FB_interp_geom, True_off)
Intercept (ms) |  | INTERCEPT(FB_interp_geom, True_off)
R^2 |  | RSQ(FB_interp_geom, True_off)

## Shot_2
Trace | FFID | Recv_pos_m | Shot_pos_m | Inline_signed_m | Inline_abs_m | Inline_shift_m | Inline_corr_m | Perp_m | True_off_m | FB_raw_ms | FB_bulk_ms | FB_interp_geom_ms | Side
1 | 2 | 0 | 47 | -47 | 47 | 0 | 47 | 3.4 | 47.123 | 68.16 | 68.16 | 68.16 | L
2 | 2 | 2 | 47 | -45 | 45 | 0 | 45 | 3.4 | 45.128 | 66.38 | 66.38 | 66.38 | L
3 | 2 | 4 | 47 | -43 | 43 | 0 | 43 | 3.4 | 43.134 | 65.43 | 65.43 | 65.43 | L
4 | 2 | 6 | 47 | -41 | 41 | 0 | 41 | 3.4 | 41.141 | 63.96 | 63.96 | 63.96 | L
5 | 2 | 8 | 47 | -39 | 39 | 0 | 39 | 3.4 | 39.148 | 62.01 | 62.01 | 62.01 | L
6 | 2 | 10 | 47 | -37 | 37 | 0 | 37 | 3.4 | 37.156 | 60.96 | 60.96 | 60.96 | L
7 | 2 | 12 | 47 | -35 | 35 | 0 | 35 | 3.4 | 35.165 | 59.19 | 59.19 | 59.19 | L
8 | 2 | 14 | 47 | -33 | 33 | 0 | 33 | 3.4 | 33.175 | 57.54 | 57.54 | 57.54 | L
9 | 2 | 16 | 47 | -31 | 31 | 0 | 31 | 3.4 | 31.186 | 56.15 | 56.15 | 56.15 | L
10 | 2 | 18 | 47 | -29 | 29 | 0 | 29 | 3.4 | 29.199 | 53.81 | 53.81 | 53.81 | L
11 | 2 | 20 | 47 | -27 | 27 | 0 | 27 | 3.4 | 27.213 | 52.7 | 52.7 | 52.7 | L
12 | 2 | 22 | 47 | -25 | 25 | 0 | 25 | 3.4 | 25.23 | 50.8 | 50.8 | 50.8 | L
13 | 2 | 24 | 47 | -23 | 23 | 0 | 23 | 3.4 | 23.25 | 49.21 | 49.21 | 49.21 | L
14 | 2 | 26 | 47 | -21 | 21 | 0 | 21 | 3.4 | 21.273 | 48.21 | 48.21 | 48.21 | L
15 | 2 | 28 | 47 | -19 | 19 | 0 | 19 | 3.4 | 19.302 | 46.25 | 46.25 | 46.25 | L
16 | 2 | 30 | 47 | -17 | 17 | 0 | 17 | 3.4 | 17.337 | 44.31 | 44.31 | 44.31 | L
17 | 2 | 32 | 47 | -15 | 15 | 0 | 15 | 3.4 | 15.381 | 42.59 | 42.59 | 42.59 | L
18 | 2 | 34 | 47 | -13 | 13 | 0 | 13 | 3.4 | 13.437 | 40 | 40 | 40 | L
19 | 2 | 36 | 47 | -11 | 11 | 0 | 11 | 3.4 | 11.513 | 34.17 | 34.17 | 34.17 | L
20 | 2 | 38 | 47 | -9 | 9 | 0 | 9 | 3.4 | 9.621 | 28.77 | 28.77 | 28.77 | L
21 | 2 | 40 | 47 | -7 | 7 | 0 | 7 | 3.4 | 7.782 | 21.44 | 21.44 | 21.44 | L
22 | 2 | 42 | 47 | -5 | 5 | 0 | 5 | 3.4 | 6.046 | 14.75 | 14.75 | 14.75 | L
23 | 2 | 44 | 47 | -3 | 3 | 0 | 3 | 3.4 | 4.534 | 9.78 | 9.78 | 9.78 | L
24 | 2 | 46 | 47 | -1 | 1 | 0 | 1 | 3.4 | 3.544 | 6.33 | 6.33 | 6.33 | L
25 | 2 | 48 | 47 | 1 | 1 | 0 | 1 | 3.4 | 3.544 | 6.55 | 6.55 | 6.55 | R
26 | 2 | 50 | 47 | 3 | 3 | 0 | 3 | 3.4 | 4.534 | 9.35 | 9.35 | 9.35 | R
27 | 2 | 52 | 47 | 5 | 5 | 0 | 5 | 3.4 | 6.046 | 14.31 | 14.31 | 14.31 | R
28 | 2 | 54 | 47 | 7 | 7 | 0 | 7 | 3.4 | 7.782 | 20.57 | 20.57 | 20.57 | R
29 | 2 | 56 | 47 | 9 | 9 | 0 | 9 | 3.4 | 9.621 | 27.48 | 27.48 | 27.48 | R
30 | 2 | 58 | 47 | 11 | 11 | 0 | 11 | 3.4 | 11.513 | 30.07 | 30.07 | 30.07 | R
31 | 2 | 60 | 47 | 13 | 13 | 0 | 13 | 3.4 | 13.437 | 31.8 | 31.8 | 31.8 | R
32 | 2 | 62 | 47 | 15 | 15 | 0 | 15 | 3.4 | 15.381 | 34.17 | 34.17 | 34.17 | R
33 | 2 | 64 | 47 | 17 | 17 | 0 | 17 | 3.4 | 17.337 | 36.11 | 36.11 | 36.11 | R
34 | 2 | 66 | 47 | 19 | 19 | 0 | 19 | 3.4 | 19.302 | 38.05 | 38.05 | 38.05 | R
35 | 2 | 68 | 47 | 21 | 21 | 0 | 21 | 3.4 | 21.273 | 40 | 40 | 40 | R
36 | 2 | 70 | 47 | 23 | 23 | 0 | 23 | 3.4 | 23.25 | 41.94 | 41.94 | 41.94 | R
37 | 2 | 72 | 47 | 25 | 25 | 0 | 25 | 3.4 | 25.23 | 43.88 | 43.88 | 43.88 | R
38 | 2 | 74 | 47 | 27 | 27 | 0 | 27 | 3.4 | 27.213 | 45.82 | 45.82 | 45.82 | R
39 | 2 | 76 | 47 | 29 | 29 | 0 | 29 | 3.4 | 29.199 | 47.12 | 47.12 | 47.12 | R
40 | 2 | 78 | 47 | 31 | 31 | 0 | 31 | 3.4 | 31.186 | 48.2 | 48.2 | 48.2 | R
41 | 2 | 80 | 47 | 33 | 33 | 0 | 33 | 3.4 | 33.175 | 49.44 | 49.44 | 49.44 | R
42 | 2 | 82 | 47 | 35 | 35 | 0 | 35 | 3.4 | 35.165 | 50.77 | 50.77 | 50.77 | R
43 | 2 | 84 | 47 | 37 | 37 | 0 | 37 | 3.4 | 37.156 | 52.31 | 52.31 | 52.31 | R
44 | 2 | 86 | 47 | 39 | 39 | 0 | 39 | 3.4 | 39.148 | 53.59 | 53.59 | 53.59 | R
45 | 2 | 88 | 47 | 41 | 41 | 0 | 41 | 3.4 | 41.141 | 55.38 | 55.38 | 55.38 | R
46 | 2 | 90 | 47 | 43 | 43 | 0 | 43 | 3.4 | 43.134 | 56.76 | 56.76 | 56.76 | R
47 | 2 | 92 | 47 | 45 | 45 | 0 | 45 | 3.4 | 45.128 | 57.69 | 57.69 | 57.69 | R
48 | 2 | 94 | 47 | 47 | 47 | 0 | 47 | 3.4 | 47.123 | 59.49 | 59.49 | 59.49 | R
Metric | Value | Range used
Velocity (m/s) |  | SLOPE(FB_interp_geom, True_off)
Intercept (ms) |  | INTERCEPT(FB_interp_geom, True_off)
R^2 |  | RSQ(FB_interp_geom, True_off)

## Shot_3
Trace | FFID | Recv_pos_m | Shot_pos_m | Inline_signed_m | Inline_abs_m | Inline_shift_m | Inline_corr_m | Perp_m | True_off_m | FB_raw_ms | FB_bulk_ms | FB_interp_geom_ms | Side
1 | 3 | 0 | 96 | -96 | 96 | 0 | 96 | 4 | 96.083 | 93.75 | 93.75 | 93.75 | L
2 | 3 | 2 | 96 | -94 | 94 | 0 | 94 | 4 | 94.085 | 92.93 | 92.93 | 92.93 | L
3 | 3 | 4 | 96 | -92 | 92 | 0 | 92 | 4 | 92.087 | 92.1 | 92.1 | 92.1 | L
4 | 3 | 6 | 96 | -90 | 90 | 0 | 90 | 4 | 90.089 | 91.28 | 91.28 | 91.28 | L
5 | 3 | 8 | 96 | -88 | 88 | 0 | 88 | 4 | 88.091 | 90.45 | 90.45 | 90.45 | L
6 | 3 | 10 | 96 | -86 | 86 | 0 | 86 | 4 | 86.093 | 89.63 | 89.63 | 89.63 | L
7 | 3 | 12 | 96 | -84 | 84 | 0 | 84 | 4 | 84.095 | 88.27 | 88.27 | 88.27 | L
8 | 3 | 14 | 96 | -82 | 82 | 0 | 82 | 4 | 82.098 | 86.91 | 86.91 | 86.91 | L
9 | 3 | 16 | 96 | -80 | 80 | 0 | 80 | 4 | 80.1 | 85.55 | 85.55 | 85.55 | L
10 | 3 | 18 | 96 | -78 | 78 | 0 | 78 | 4 | 78.102 | 84.2 | 84.2 | 84.2 | L
11 | 3 | 20 | 96 | -76 | 76 | 0 | 76 | 4 | 76.105 | 82.84 | 82.84 | 82.84 | L
12 | 3 | 22 | 96 | -74 | 74 | 0 | 74 | 4 | 74.108 | 81.48 | 81.48 | 81.48 | L
13 | 3 | 24 | 96 | -72 | 72 | 0 | 72 | 4 | 72.111 | 80.12 | 80.12 | 80.12 | L
14 | 3 | 26 | 96 | -70 | 70 | 0 | 70 | 4 | 70.114 | 78.66 | 78.66 | 78.66 | L
15 | 3 | 28 | 96 | -68 | 68 | 0 | 68 | 4 | 68.118 | 77.2 | 77.2 | 77.2 | L
16 | 3 | 30 | 96 | -66 | 66 | 0 | 66 | 4 | 66.121 | 75.75 | 75.75 | 75.75 | L
17 | 3 | 32 | 96 | -64 | 64 | 0 | 64 | 4 | 64.125 | 74.29 | 74.29 | 74.29 | L
18 | 3 | 34 | 96 | -62 | 62 | 0 | 62 | 4 | 62.129 | 72.83 | 72.83 | 72.83 | L
19 | 3 | 36 | 96 | -60 | 60 | 0 | 60 | 4 | 60.133 | 71.37 | 71.37 | 71.37 | L
20 | 3 | 38 | 96 | -58 | 58 | 0 | 58 | 4 | 58.138 | 69.92 | 69.92 | 69.92 | L
21 | 3 | 40 | 96 | -56 | 56 | 0 | 56 | 4 | 56.143 | 68.46 | 68.46 | 68.46 | L
22 | 3 | 42 | 96 | -54 | 54 | 0 | 54 | 4 | 54.148 | 67 | 67 | 67 | L
23 | 3 | 44 | 96 | -52 | 52 | 0 | 52 | 4 | 52.154 | 65.34 | 65.34 | 65.34 | L
24 | 3 | 46 | 96 | -50 | 50 | 0 | 50 | 4 | 50.16 | 64.37 | 64.37 | 64.37 | L
25 | 3 | 48 | 96 | -48 | 48 | 0 | 48 | 4 | 48.166 | 62.59 | 62.59 | 62.59 | L
26 | 3 | 50 | 96 | -46 | 46 | 0 | 46 | 4 | 46.174 | 61.36 | 61.36 | 61.36 | L
27 | 3 | 52 | 96 | -44 | 44 | 0 | 44 | 4 | 44.181 | 59.18 | 59.18 | 59.18 | L
28 | 3 | 54 | 96 | -42 | 42 | 0 | 42 | 4 | 42.19 | 58.33 | 58.33 | 58.33 | L
29 | 3 | 56 | 96 | -40 | 40 | 0 | 40 | 4 | 40.2 | 56.55 | 56.55 | 56.55 | L
30 | 3 | 58 | 96 | -38 | 38 | 0 | 38 | 4 | 38.21 | 55.75 | 55.75 | 55.75 | L
31 | 3 | 60 | 96 | -36 | 36 | 0 | 36 | 4 | 36.222 | 53.85 | 53.85 | 53.85 | L
32 | 3 | 62 | 96 | -34 | 34 | 0 | 34 | 4 | 34.234 | 52.56 | 52.56 | 52.56 | L
33 | 3 | 64 | 96 | -32 | 32 | 0 | 32 | 4 | 32.249 | 50.57 | 50.57 | 50.57 | L
34 | 3 | 66 | 96 | -30 | 30 | 0 | 30 | 4 | 30.265 | 48.41 | 48.41 | 48.41 | L
35 | 3 | 68 | 96 | -28 | 28 | 0 | 28 | 4 | 28.284 | 47.78 | 47.78 | 47.78 | L
36 | 3 | 70 | 96 | -26 | 26 | 0 | 26 | 4 | 26.306 | 46.67 | 46.67 | 46.67 | L
37 | 3 | 72 | 96 | -24 | 24 | 0 | 24 | 4 | 24.331 | 45.61 | 45.61 | 45.61 | L
38 | 3 | 74 | 96 | -22 | 22 | 0 | 22 | 4 | 22.361 | 44.36 | 44.36 | 44.36 | L
39 | 3 | 76 | 96 | -20 | 20 | 0 | 20 | 4 | 20.396 | 42.82 | 42.82 | 42.82 | L
40 | 3 | 78 | 96 | -18 | 18 | 0 | 18 | 4 | 18.439 | 41.68 | 41.68 | 41.68 | L
41 | 3 | 80 | 96 | -16 | 16 | 0 | 16 | 4 | 16.492 | 40.51 | 40.51 | 40.51 | L
42 | 3 | 82 | 96 | -14 | 14 | 0 | 14 | 4 | 14.56 | 39.49 | 39.49 | 39.49 | L
43 | 3 | 84 | 96 | -12 | 12 | 0 | 12 | 4 | 12.649 | 37.95 | 37.95 | 37.95 | L
44 | 3 | 86 | 96 | -10 | 10 | 0 | 10 | 4 | 10.77 | 32.66 | 32.66 | 32.66 | L
45 | 3 | 88 | 96 | -8 | 8 | 0 | 8 | 4 | 8.944 | 27.26 | 27.26 | 27.26 | L
46 | 3 | 90 | 96 | -6 | 6 | 0 | 6 | 4 | 7.211 | 20.25 | 20.25 | 20.25 | L
47 | 3 | 92 | 96 | -4 | 4 | 0 | 4 | 4 | 5.657 | 13.24 | 13.24 | 13.24 | L
48 | 3 | 94 | 96 | -2 | 2 | 0 | 2 | 4 | 4.472 | 9.35 | 9.35 | 9.35 | L
Metric | Value | Range used
Velocity (m/s) |  | SLOPE(FB_interp_geom, True_off)
Intercept (ms) |  | INTERCEPT(FB_interp_geom, True_off)
R^2 |  | RSQ(FB_interp_geom, True_off)

## Combined
Shot_ID | Trace | Recv_pos_m | Shot_pos_m | Inline_abs_m | Inline_shift_m | Inline_corr_m | True_off_m | FB_raw_ms | FB_bulk_ms | FB_interp_geom_ms | Side
1 | 1 | 0 | -2 | 2 | 0 | 2 | 4.118 | 4.82 | 4.82 | 4.82 | R
1 | 2 | 2 | -2 | 4 | 0 | 4 | 5.381 | 8.06 | 8.06 | 8.06 | R
1 | 3 | 4 | -2 | 6 | 0 | 6 | 6.997 | 14.53 | 14.53 | 14.53 | R
1 | 4 | 6 | -2 | 8 | 0 | 8 | 8.773 | 20.79 | 20.79 | 20.79 | R
1 | 5 | 8 | -2 | 10 | 0 | 10 | 10.628 | 26.4 | 26.4 | 26.4 | R
1 | 6 | 10 | -2 | 12 | 0 | 12 | 12.528 | 34.39 | 34.39 | 34.39 | R
1 | 7 | 12 | -2 | 14 | 0 | 14 | 14.455 | 40.43 | 40.43 | 40.43 | R
1 | 8 | 14 | -2 | 16 | 0 | 16 | 16.4 | 47.77 | 47.77 | 47.77 | R
1 | 9 | 16 | -2 | 18 | 0 | 18 | 18.356 | 49.92 | 49.92 | 49.92 | R
1 | 10 | 18 | -2 | 20 | 0 | 20 | 20.321 | 51.87 | 51.87 | 51.87 | R
1 | 11 | 20 | -2 | 22 | 0 | 22 | 22.293 | 52.94 | 52.94 | 52.94 | R
1 | 12 | 22 | -2 | 24 | 0 | 24 | 24.268 | 54.02 | 54.02 | 54.02 | R
1 | 13 | 24 | -2 | 26 | 0 | 26 | 26.248 | 55.75 | 55.75 | 55.75 | R
1 | 14 | 26 | -2 | 28 | 0 | 28 | 28.23 | 57.69 | 57.69 | 57.69 | R
1 | 15 | 28 | -2 | 30 | 0 | 30 | 30.215 | 58.72 | 58.72 | 58.72 | R
1 | 16 | 30 | -2 | 32 | 0 | 32 | 32.202 | 59.64 | 59.64 | 59.64 | R
1 | 17 | 32 | -2 | 34 | 0 | 34 | 34.19 | 61.28 | 61.28 | 61.28 | R
1 | 18 | 34 | -2 | 36 | 0 | 36 | 36.18 | 62.18 | 62.18 | 62.18 | R
1 | 19 | 36 | -2 | 38 | 0 | 38 | 38.17 | 62.82 | 62.82 | 62.82 | R
1 | 20 | 38 | -2 | 40 | 0 | 40 | 40.162 | 64.36 | 64.36 | 64.36 | R
1 | 21 | 40 | -2 | 42 | 0 | 42 | 42.154 | 65.91 | 65.91 | 65.91 | R
1 | 22 | 42 | -2 | 44 | 0 | 44 | 44.147 | 66.97 | 66.97 | 66.97 | R
1 | 23 | 44 | -2 | 46 | 0 | 46 | 46.141 | 67.21 | 67.21 | 67.21 | R
1 | 24 | 46 | -2 | 48 | 0 | 48 | 48.135 | 67.75 | 67.75 | 67.75 | R
1 | 25 | 48 | -2 | 50 | 0 | 50 | 50.129 | 68.99 | 68.99 | 68.99 | R
1 | 26 | 50 | -2 | 52 | 0 | 52 | 52.124 | 69.99 | 69.99 | 69.99 | R
1 | 27 | 52 | -2 | 54 | 0 | 54 | 54.12 | 70.76 | 70.76 | 70.76 | R
1 | 28 | 54 | -2 | 56 | 0 | 56 | 56.116 | 71.31 | 71.31 | 71.31 | R
1 | 29 | 56 | -2 | 58 | 0 | 58 | 58.112 | 72.48 | 72.48 | 72.48 | R
1 | 30 | 58 | -2 | 60 | 0 | 60 | 60.108 | 73.61 | 73.61 | 73.61 | R
1 | 31 | 60 | -2 | 62 | 0 | 62 | 62.104 | 73.88 | 73.88 | 73.88 | R
1 | 32 | 62 | -2 | 64 | 0 | 64 | 64.101 | 75.31 | 75.31 | 75.31 | R
1 | 33 | 64 | -2 | 66 | 0 | 66 | 66.098 | 75.42 | 75.42 | 75.42 | R
1 | 34 | 66 | -2 | 68 | 0 | 68 | 68.095 | 76.41 | 76.41 | 76.41 | R
1 | 35 | 68 | -2 | 70 | 0 | 70 | 70.093 | 77.44 | 77.44 | 77.44 | R
1 | 36 | 70 | -2 | 72 | 0 | 72 | 72.09 | 77.69 | 77.69 | 77.69 | R
1 | 37 | 72 | -2 | 74 | 0 | 74 | 74.088 | 79.29 | 79.29 | 79.29 | R
1 | 38 | 74 | -2 | 76 | 0 | 76 | 76.085 | 79.49 | 79.49 | 79.49 | R
1 | 39 | 76 | -2 | 78 | 0 | 78 | 78.083 | 80.66 | 80.66 | 80.66 | R
1 | 40 | 78 | -2 | 80 | 0 | 80 | 80.081 | 81.15 | 81.15 | 81.15 | R
1 | 41 | 80 | -2 | 82 | 0 | 82 | 82.079 | 81.89 | 81.89 | 81.89 | R
1 | 42 | 82 | -2 | 84 | 0 | 84 | 84.077 | 82.9 | 82.9 | 82.9 | R
1 | 43 | 84 | -2 | 86 | 0 | 86 | 86.075 | 84.36 | 84.36 | 84.36 | R
1 | 44 | 86 | -2 | 88 | 0 | 88 | 88.074 | 87.04 | 87.04 | 87.04 | R
1 | 45 | 88 | -2 | 90 | 0 | 90 | 90.072 | 87.14 | 87.14 | 87.14 | R
1 | 46 | 90 | -2 | 92 | 0 | 92 | 92.07 | 88.21 | 88.21 | 88.21 | R
1 | 47 | 92 | -2 | 94 | 0 | 94 | 94.069 | 89.23 | 89.23 | 89.23 | R
1 | 48 | 94 | -2 | 96 | 0 | 96 | 96.067 | 91.28 | 91.28 | 91.28 | R
2 | 1 | 0 | 47 | 47 | 0 | 47 | 47.123 | 68.16 | 68.16 | 68.16 | L
2 | 2 | 2 | 47 | 45 | 0 | 45 | 45.128 | 66.38 | 66.38 | 66.38 | L
2 | 3 | 4 | 47 | 43 | 0 | 43 | 43.134 | 65.43 | 65.43 | 65.43 | L
2 | 4 | 6 | 47 | 41 | 0 | 41 | 41.141 | 63.96 | 63.96 | 63.96 | L
2 | 5 | 8 | 47 | 39 | 0 | 39 | 39.148 | 62.01 | 62.01 | 62.01 | L
2 | 6 | 10 | 47 | 37 | 0 | 37 | 37.156 | 60.96 | 60.96 | 60.96 | L
2 | 7 | 12 | 47 | 35 | 0 | 35 | 35.165 | 59.19 | 59.19 | 59.19 | L
2 | 8 | 14 | 47 | 33 | 0 | 33 | 33.175 | 57.54 | 57.54 | 57.54 | L
2 | 9 | 16 | 47 | 31 | 0 | 31 | 31.186 | 56.15 | 56.15 | 56.15 | L
2 | 10 | 18 | 47 | 29 | 0 | 29 | 29.199 | 53.81 | 53.81 | 53.81 | L
2 | 11 | 20 | 47 | 27 | 0 | 27 | 27.213 | 52.7 | 52.7 | 52.7 | L
2 | 12 | 22 | 47 | 25 | 0 | 25 | 25.23 | 50.8 | 50.8 | 50.8 | L
2 | 13 | 24 | 47 | 23 | 0 | 23 | 23.25 | 49.21 | 49.21 | 49.21 | L
2 | 14 | 26 | 47 | 21 | 0 | 21 | 21.273 | 48.21 | 48.21 | 48.21 | L
2 | 15 | 28 | 47 | 19 | 0 | 19 | 19.302 | 46.25 | 46.25 | 46.25 | L
2 | 16 | 30 | 47 | 17 | 0 | 17 | 17.337 | 44.31 | 44.31 | 44.31 | L
2 | 17 | 32 | 47 | 15 | 0 | 15 | 15.381 | 42.59 | 42.59 | 42.59 | L
2 | 18 | 34 | 47 | 13 | 0 | 13 | 13.437 | 40 | 40 | 40 | L
2 | 19 | 36 | 47 | 11 | 0 | 11 | 11.513 | 34.17 | 34.17 | 34.17 | L
2 | 20 | 38 | 47 | 9 | 0 | 9 | 9.621 | 28.77 | 28.77 | 28.77 | L
2 | 21 | 40 | 47 | 7 | 0 | 7 | 7.782 | 21.44 | 21.44 | 21.44 | L
2 | 22 | 42 | 47 | 5 | 0 | 5 | 6.046 | 14.75 | 14.75 | 14.75 | L
2 | 23 | 44 | 47 | 3 | 0 | 3 | 4.534 | 9.78 | 9.78 | 9.78 | L
2 | 24 | 46 | 47 | 1 | 0 | 1 | 3.544 | 6.33 | 6.33 | 6.33 | L
2 | 25 | 48 | 47 | 1 | 0 | 1 | 3.544 | 6.55 | 6.55 | 6.55 | R
2 | 26 | 50 | 47 | 3 | 0 | 3 | 4.534 | 9.35 | 9.35 | 9.35 | R
2 | 27 | 52 | 47 | 5 | 0 | 5 | 6.046 | 14.31 | 14.31 | 14.31 | R
2 | 28 | 54 | 47 | 7 | 0 | 7 | 7.782 | 20.57 | 20.57 | 20.57 | R
2 | 29 | 56 | 47 | 9 | 0 | 9 | 9.621 | 27.48 | 27.48 | 27.48 | R
2 | 30 | 58 | 47 | 11 | 0 | 11 | 11.513 | 30.07 | 30.07 | 30.07 | R
2 | 31 | 60 | 47 | 13 | 0 | 13 | 13.437 | 31.8 | 31.8 | 31.8 | R
2 | 32 | 62 | 47 | 15 | 0 | 15 | 15.381 | 34.17 | 34.17 | 34.17 | R
2 | 33 | 64 | 47 | 17 | 0 | 17 | 17.337 | 36.11 | 36.11 | 36.11 | R
2 | 34 | 66 | 47 | 19 | 0 | 19 | 19.302 | 38.05 | 38.05 | 38.05 | R
2 | 35 | 68 | 47 | 21 | 0 | 21 | 21.273 | 40 | 40 | 40 | R
2 | 36 | 70 | 47 | 23 | 0 | 23 | 23.25 | 41.94 | 41.94 | 41.94 | R
2 | 37 | 72 | 47 | 25 | 0 | 25 | 25.23 | 43.88 | 43.88 | 43.88 | R
2 | 38 | 74 | 47 | 27 | 0 | 27 | 27.213 | 45.82 | 45.82 | 45.82 | R
2 | 39 | 76 | 47 | 29 | 0 | 29 | 29.199 | 47.12 | 47.12 | 47.12 | R
2 | 40 | 78 | 47 | 31 | 0 | 31 | 31.186 | 48.2 | 48.2 | 48.2 | R
2 | 41 | 80 | 47 | 33 | 0 | 33 | 33.175 | 49.44 | 49.44 | 49.44 | R
2 | 42 | 82 | 47 | 35 | 0 | 35 | 35.165 | 50.77 | 50.77 | 50.77 | R
2 | 43 | 84 | 47 | 37 | 0 | 37 | 37.156 | 52.31 | 52.31 | 52.31 | R
2 | 44 | 86 | 47 | 39 | 0 | 39 | 39.148 | 53.59 | 53.59 | 53.59 | R
2 | 45 | 88 | 47 | 41 | 0 | 41 | 41.141 | 55.38 | 55.38 | 55.38 | R
2 | 46 | 90 | 47 | 43 | 0 | 43 | 43.134 | 56.76 | 56.76 | 56.76 | R
2 | 47 | 92 | 47 | 45 | 0 | 45 | 45.128 | 57.69 | 57.69 | 57.69 | R
2 | 48 | 94 | 47 | 47 | 0 | 47 | 47.123 | 59.49 | 59.49 | 59.49 | R
3 | 1 | 0 | 96 | 96 | 0 | 96 | 96.083 | 93.75 | 93.75 | 93.75 | L
3 | 2 | 2 | 96 | 94 | 0 | 94 | 94.085 | 92.93 | 92.93 | 92.93 | L
3 | 3 | 4 | 96 | 92 | 0 | 92 | 92.087 | 92.1 | 92.1 | 92.1 | L
3 | 4 | 6 | 96 | 90 | 0 | 90 | 90.089 | 91.28 | 91.28 | 91.28 | L
3 | 5 | 8 | 96 | 88 | 0 | 88 | 88.091 | 90.45 | 90.45 | 90.45 | L
3 | 6 | 10 | 96 | 86 | 0 | 86 | 86.093 | 89.63 | 89.63 | 89.63 | L
3 | 7 | 12 | 96 | 84 | 0 | 84 | 84.095 | 88.27 | 88.27 | 88.27 | L
3 | 8 | 14 | 96 | 82 | 0 | 82 | 82.098 | 86.91 | 86.91 | 86.91 | L
3 | 9 | 16 | 96 | 80 | 0 | 80 | 80.1 | 85.55 | 85.55 | 85.55 | L
3 | 10 | 18 | 96 | 78 | 0 | 78 | 78.102 | 84.2 | 84.2 | 84.2 | L
3 | 11 | 20 | 96 | 76 | 0 | 76 | 76.105 | 82.84 | 82.84 | 82.84 | L
3 | 12 | 22 | 96 | 74 | 0 | 74 | 74.108 | 81.48 | 81.48 | 81.48 | L
3 | 13 | 24 | 96 | 72 | 0 | 72 | 72.111 | 80.12 | 80.12 | 80.12 | L
3 | 14 | 26 | 96 | 70 | 0 | 70 | 70.114 | 78.66 | 78.66 | 78.66 | L
3 | 15 | 28 | 96 | 68 | 0 | 68 | 68.118 | 77.2 | 77.2 | 77.2 | L
3 | 16 | 30 | 96 | 66 | 0 | 66 | 66.121 | 75.75 | 75.75 | 75.75 | L
3 | 17 | 32 | 96 | 64 | 0 | 64 | 64.125 | 74.29 | 74.29 | 74.29 | L
3 | 18 | 34 | 96 | 62 | 0 | 62 | 62.129 | 72.83 | 72.83 | 72.83 | L
3 | 19 | 36 | 96 | 60 | 0 | 60 | 60.133 | 71.37 | 71.37 | 71.37 | L
3 | 20 | 38 | 96 | 58 | 0 | 58 | 58.138 | 69.92 | 69.92 | 69.92 | L
3 | 21 | 40 | 96 | 56 | 0 | 56 | 56.143 | 68.46 | 68.46 | 68.46 | L
3 | 22 | 42 | 96 | 54 | 0 | 54 | 54.148 | 67 | 67 | 67 | L
3 | 23 | 44 | 96 | 52 | 0 | 52 | 52.154 | 65.34 | 65.34 | 65.34 | L
3 | 24 | 46 | 96 | 50 | 0 | 50 | 50.16 | 64.37 | 64.37 | 64.37 | L
3 | 25 | 48 | 96 | 48 | 0 | 48 | 48.166 | 62.59 | 62.59 | 62.59 | L
3 | 26 | 50 | 96 | 46 | 0 | 46 | 46.174 | 61.36 | 61.36 | 61.36 | L
3 | 27 | 52 | 96 | 44 | 0 | 44 | 44.181 | 59.18 | 59.18 | 59.18 | L
3 | 28 | 54 | 96 | 42 | 0 | 42 | 42.19 | 58.33 | 58.33 | 58.33 | L
3 | 29 | 56 | 96 | 40 | 0 | 40 | 40.2 | 56.55 | 56.55 | 56.55 | L
3 | 30 | 58 | 96 | 38 | 0 | 38 | 38.21 | 55.75 | 55.75 | 55.75 | L
3 | 31 | 60 | 96 | 36 | 0 | 36 | 36.222 | 53.85 | 53.85 | 53.85 | L
3 | 32 | 62 | 96 | 34 | 0 | 34 | 34.234 | 52.56 | 52.56 | 52.56 | L
3 | 33 | 64 | 96 | 32 | 0 | 32 | 32.249 | 50.57 | 50.57 | 50.57 | L
3 | 34 | 66 | 96 | 30 | 0 | 30 | 30.265 | 48.41 | 48.41 | 48.41 | L
3 | 35 | 68 | 96 | 28 | 0 | 28 | 28.284 | 47.78 | 47.78 | 47.78 | L
3 | 36 | 70 | 96 | 26 | 0 | 26 | 26.306 | 46.67 | 46.67 | 46.67 | L
3 | 37 | 72 | 96 | 24 | 0 | 24 | 24.331 | 45.61 | 45.61 | 45.61 | L
3 | 38 | 74 | 96 | 22 | 0 | 22 | 22.361 | 44.36 | 44.36 | 44.36 | L
3 | 39 | 76 | 96 | 20 | 0 | 20 | 20.396 | 42.82 | 42.82 | 42.82 | L
3 | 40 | 78 | 96 | 18 | 0 | 18 | 18.439 | 41.68 | 41.68 | 41.68 | L
3 | 41 | 80 | 96 | 16 | 0 | 16 | 16.492 | 40.51 | 40.51 | 40.51 | L
3 | 42 | 82 | 96 | 14 | 0 | 14 | 14.56 | 39.49 | 39.49 | 39.49 | L
3 | 43 | 84 | 96 | 12 | 0 | 12 | 12.649 | 37.95 | 37.95 | 37.95 | L
3 | 44 | 86 | 96 | 10 | 0 | 10 | 10.77 | 32.66 | 32.66 | 32.66 | L
3 | 45 | 88 | 96 | 8 | 0 | 8 | 8.944 | 27.26 | 27.26 | 27.26 | L
3 | 46 | 90 | 96 | 6 | 0 | 6 | 7.211 | 20.25 | 20.25 | 20.25 | L
3 | 47 | 92 | 96 | 4 | 0 | 4 | 5.657 | 13.24 | 13.24 | 13.24 | L
3 | 48 | 94 | 96 | 2 | 0 | 2 | 4.472 | 9.35 | 9.35 | 9.35 | L

## Layer_Picks
Shot_ID | Side | x1 | x2 | x3 | x4 | x5 | x6 | t1 (ms) | t2 (ms) | t3 (ms) | t4 (ms) | t5 (ms) | t6 (ms) | V0 (m/s) | V1 (m/s) | V2 (m/s) | ti1 (ms) | ti2 (ms) | h1 (m) | h2 (m) | n_points
1 | R | 3.833 | 16.129 | 16.129 | 90.615 |  |  | 4.832 | 49.54 | 49.54 | 86.571 |  |  | 285.31 | 2052.54 | 0 | 43.42 | 0 | 6.255 | 0 | 48
2 | L | 4.845 | 14.304 | 14.304 | 43.103 |  |  | 8.438 | 42.348 | 42.348 | 64.308 |  |  | 293.18 | 1218.3 | 0 | 30.239 | 0 | 4.567 | 0 | 24
2 | R | 3.324 | 10.165 | 10.165 | 45.974 |  |  | 8.078 | 27.573 | 27.573 | 57.989 |  |  | 288.76 | 1224.79 | 0 | 22.113 | 0 | 3.285 | 0 | 24
3 | L | 4.898 | 14.13 | 14.13 | 90.295 |  |  | 8.701 | 38.457 | 38.457 | 90.696 |  |  | 284.81 | 1400.88 | 0 | 28.226 | 0 | 4.105 | 0 | 48

## Layer_Averages
Layer | V_off (m/s) | V_center (m/s) | V_avg (m/s) | ti_off (ms) | ti_center (ms) | ti_avg (ms)
Layer 1 | 285.063 | 290.968 | 288.015 | 35.823 | 26.176 | 30.999
Layer 2 | 1726.71 | 1221.546 | 1474.128 | 35.823 | 26.176 | 30.999
Layer 3 | 0 | 0 | 0 | 0 | 0 | 0
Depth h1 (m) | 4.552
Depth h2 (m) | 0
Off-end shots | 1, 3
Center shots | 2

## Analysis
Shot_ID | FFID | V1 (m/s) | V2 (m/s) | V3 (m/s) | ti_1 (ms) | ti_2 (ms) | h1 (m) | h2 (m) | RMS (ms) | n_picks
1 | 1 | 285.3 | 2052.5 | 0 | 43.42 |  | 6.25 |  | 1.146 | 48
2 | 2 | 293.2 | 1218.3 | 0 | 30.239 |  | 4.57 |  | 0.404 | 48
3 | 3 | 284.8 | 1400.9 | 0 | 28.226 |  | 4.11 |  | 0.529 | 48
Depth formulas (intercept-time method):
2-layer: h1 = (ti1_ms/1000 x V1 x V2) / (2 x SQRT(V2^2 - V1^2))
3-layer: h2 = (ti2_eff_ms/1000 x V1 x V3) / (2 x SQRT(V3^2 - V1^2)) where ti2_eff = ti2 - 2 x h1 x cos(ic12) / V1 x 1000